## EOR Screening Input
Input | Guidance | Value
Reservoir Type | Dropdown: Sandstone / Carbonate / Other | Sandstone
Oil Gravity (°API) | Numeric | 32
Oil Viscosity (cp) | Numeric | 5
Reservoir Depth (ft) | Numeric | 3500
Reservoir Temperature (°F) | Numeric | 140
Net Pay (ft) | Numeric | 50
Average Permeability (md) | Numeric | 500
Initial Oil Saturation (%PV) | Numeric | 60
Porosity (%) | Numeric | 25
Reservoir Pressure (psia) | Numeric | 3000
Reservoir Dip (Yes=1/No=0) | Numeric 0/1 | 1
Brine Chloride (ppm) | Numeric | 15000
Divalent Ions Ca+Mg (ppm) | Numeric | 300

## Criteria for PBI
EOR Method | API_Min | API_Max | Visc_Min | Visc_Max | Depth_Min | Depth_Max | Temp_Min | Temp_Max | Perm_Min | OilSat_Min | Porosity_Min_Soft | NetPay_Min | Chloride_Max | Divalent_Max | PrefersSandstone | Key_Notes | Result | Advisory
CO2 (miscible) | 22 | 999 | 0 | 10 | 2500 | 99999 |  |  |  | 20 |  |  |  |  | 0 | Verify MMP vs P_res (miscible gas) |  | Depth must exceed MMP requirement; typical 2,500–4,000 ft depending on API.
CO2 (immiscible) | 13 | 999 | 0 | 600 | 1800 | 99999 |  |  |  | 35 |  |  |  |  | 0 | Verify MMP vs P_res (miscible gas) |  | At <1,800 ft fails; recovery lower than miscible.
Hydrocarbon gas (miscible) | 23 | 999 | 0 | 3 | 4000 | 99999 |  |  |  | 30 |  |  |  |  | 0 | Verify MMP vs P_res (miscible gas) |  | Depth set by MMP (oil & temperature dependent).
Nitrogen/Flue gas (miscible) | 35 | 999 | 0 | 0.4 | 6000 | 99999 |  |  |  | 40 |  |  |  |  | 0 | Verify MMP vs P_res (miscible gas) |  | Prefers dipping reservoirs for gravity stabilization.
Polymer flooding | 15 | 999 | 10 | 150 | 0 | 9000 | 0 | 200 | 10 | 50 | 15 |  |  |  | 0 |  |  | HPAM/xanthan; salinity-sensitive; higher success at high perm & low temp.
ASP / Surfactant (micellar/alkaline/ASP) | 20 | 999 | 0 | 35 | 0 | 9000 | 0 | 200 | 10 | 35 | 15 |  | 20000 | 500 | 1 |  |  | Sandstones preferred; typical FW limits: Cl- <20,000 ppm; Ca+Mg <500 ppm.
Steamflood | 8 | 25 | 0 | 100000 | 0 | 5000 |  |  | 200 | 40 | 20 | 20 |  |  | 0 | Steam/SAGD: ensure injectivity |  | Net pay >20 ft; high transmissibility; shallow preferred.
In-situ combustion | 10 | 27 | 0 | 5000 | 0 | 11500 | 100 | 9999 | 50 | 50 | 15 |  |  |  | 0 |  |  | Requires favorable fuel deposition; complex operations.
SAGD / Thermal (heavy bitumen) | 7 | 15 | 1000 | 200000 | 0 | 4500 |  |  | 1000 | 40 | 30 |  |  |  | 0 | Steam/SAGD: ensure injectivity |  | Horizontal well pairs; steam-solvent variants possible.

## EOR Screening Result
EOR Method | PASS/FAIL | Reason | Advisory | Notes | Result
CO2 (miscible) | FAIL | So<20% |  | Depth must exceed MMP requirement; typical 2,500–4,000 ft depending on API.
CO2 (immiscible) | FAIL | So<35% |  | At <1,800 ft fails; recovery lower than miscible.
Hydrocarbon gas (miscible) | FAIL | So<30% |  | Depth set by MMP (oil & temperature dependent).
Nitrogen/Flue gas (miscible) | FAIL | So<40% |  | Prefers dipping reservoirs for gravity stabilization.
Polymer flooding | FAIL | So<50% | Porosity<15% | HPAM/xanthan; salinity-sensitive; higher success at high perm & low temp.
ASP / Surfactant (micellar/alkaline/ASP) | FAIL | Reservoir type not preferred | Porosity<15% | Sandstones preferred; typical FW limits: Cl- <20,000 ppm; Ca+Mg <500 ppm.
Steamflood | FAIL | So<40% | Porosity<20% | Net pay >20 ft; high transmissibility; shallow preferred.
In-situ combustion | FAIL | So<50% | Porosity<15% | Requires favorable fuel deposition; complex operations.
SAGD / Thermal (heavy bitumen) | FAIL | So<40% | Porosity<30% | Horizontal well pairs; steam-solvent variants possible.
New in v8: Porosity (%) and Reservoir Pressure (psia) are captured as inputs. They generate amber advisories per method (soft checks) without altering PASS/FAIL. For miscible gas, verify reservoir pressure ≥ minimum miscibility pressure (MMP) for your crude—use lab/SLR correlations. For polymer/ASP/thermal, low porosity may reduce injectivity/sweep and operational feasibility. Use Sheet2 for thresholds & references.

## EOR Screening
EOR Screening Tool (Taber et al. baseline)
Input | Guidance | Value |  |  | Helper (do not edit)
Reservoir Type | Dropdown: Sandstone / Carbonate / Other | Sandstone |  |  | api | 32
Oil Gravity (°API) | Numeric | 32 |  |  | visc | 5
Oil Viscosity (cp) | Numeric | 5 |  |  | depth | 3500
Reservoir Depth (ft) | Numeric | 3500 |  |  | temp | 140
Reservoir Temperature (°F) | Numeric | 140 |  |  | netpay | 50
Net Pay (ft) | Numeric | 50 |  |  | perm | 500
Average Permeability (md) | Numeric | 500 |  |  | sor | 60
Initial Oil Saturation (%PV) | Numeric | 60 |  |  | phi | 25
Porosity (%) | Numeric | 25 |  |  | pres | 3000
Reservoir Pressure (psia) | Numeric | 3000 |  |  | dip | 1
Reservoir Dip (Yes=1/No=0) | Numeric 0/1 | 1 |  |  | cl | 15000
Brine Chloride (ppm) | Numeric | 15000 |  |  | div | 300
Divalent Ions Ca+Mg (ppm) | Numeric | 300 |  |  | rtype | Sandstone
EOR Method | PASS/FAIL | Reason | Advisory | Notes
CO2 (miscible) | PASS |  | Check MMP vs P_res | Depth must exceed MMP requirement; typical 2,500–4,000 ft depending on API.
CO2 (immiscible) | PASS |  | Check MMP vs P_res | At <1,800 ft fails; recovery lower than miscible.
Hydrocarbon gas (miscible) | FAIL | Visc>3 | Check MMP vs P_res | Depth set by MMP (oil & temperature dependent).
Nitrogen/Flue gas (miscible) | FAIL | Visc>0.4 | Check MMP vs P_res | Prefers dipping reservoirs for gravity stabilization.
Polymer flooding | FAIL | Visc<10 |  | HPAM/xanthan; salinity-sensitive; higher success at high perm & low temp.
ASP / Surfactant (micellar/alkaline/ASP) | PASS |  |  | Sandstones preferred; typical FW limits: Cl- <20,000 ppm; Ca+Mg <500 ppm.
Steamflood | FAIL | API>25 | Ensure pressure & frac gradient allow steam injectivity | Net pay >20 ft; high transmissibility; shallow preferred.
In-situ combustion | FAIL | API>27 |  | Requires favorable fuel deposition; complex operations.
SAGD / Thermal (heavy bitumen) | FAIL | Perm<1000 | Porosity<30%; Ensure pressure & frac gradient allow steam injectivity | Horizontal well pairs; steam-solvent variants possible.
New in v8: Porosity (%) and Reservoir Pressure (psia) are captured as inputs. They generate amber advisories per method (soft checks) without altering PASS/FAIL. For miscible gas, verify reservoir pressure ≥ minimum miscibility pressure (MMP) for your crude—use lab/SLR correlations. For polymer/ASP/thermal, low porosity may reduce injectivity/sweep and operational feasibility. Use Sheet2 for thresholds & references.

## Criteria (Ref)
EOR Method | API (°API) | Viscosity (cp) | Depth (ft) | Temp (°F) | Perm (md) | Oil Sat (%PV) | Porosity (soft) | Pressure (soft) | Key Notes / Source
CO2 (miscible) | ≥22 | ≤10 | API-dependent (≥2,500–4,000) | NC | NC | ≥20 | NC | Verify MMP vs P_res (miscible gas) | Depth must exceed MMP requirement; typical 2,500–4,000 ft depending on API.
CO2 (immiscible) | ≥13 | ≤600 | ≥1800 | NC | NC | ≥35 | NC | Verify MMP vs P_res (miscible gas) | At <1,800 ft fails; recovery lower than miscible.
Hydrocarbon gas (miscible) | ≥23 | ≤3 | ≥4000 | NC | NC | ≥30 | NC | Verify MMP vs P_res (miscible gas) | Depth set by MMP (oil & temperature dependent).
Nitrogen/Flue gas (miscible) | ≥35 | ≤0.4 | ≥6000 | NC | NC | ≥40 | NC | Verify MMP vs P_res (miscible gas) | Prefers dipping reservoirs for gravity stabilization.
Polymer flooding | ≥15 | 10–150 | ≤9000 | ≤200 | ≥10 | ≥50 | ≥15% (advisory) | NC | HPAM/xanthan; salinity-sensitive; higher success at high perm & low temp.
ASP / Surfactant (micellar/alkaline/ASP) | ≥20 | ≤35 | ≤9000 | ≤200 | ≥10 | ≥35 | ≥15% (advisory) | NC | Sandstones preferred; typical FW limits: Cl- <20,000 ppm; Ca+Mg <500 ppm.
Steamflood | 8–25 | ≤100000 | ≤5000 | NC | ≥200 | ≥40 | ≥20% (advisory) | Steam/SAGD: ensure injectivity | Net pay >20 ft; high transmissibility; shallow preferred.
In-situ combustion | 10–27 | ≤5000 | ≤11500 | ≥100 | ≥50 | ≥50 | ≥15% (advisory) | NC | Requires favorable fuel deposition; complex operations.
SAGD / Thermal (heavy bitumen) | 7–15 | 1000–200000 | ≤4500 | NC | ≥1000 | ≥40 | ≥30% (advisory) | Steam/SAGD: ensure injectivity | Horizontal well pairs; steam-solvent variants possible.
Primary References (see attached SPE papers in chat): Taber, Martin & Seright 1997 SPE-35385; Taber & Martin 1997 SPE-39234.