## Montecarlo_STOIIP
STOIIP calculations based on Montecarlo simulation using Normal Distribution
Parameters |  | Mean | Standard Deviation |  |  |  | Only change the numbers in green background |  | Notes:
Area of the reservoir |  | 15 | 3.75 |  | million m2 |  |  |  | Can be obtained from estimating areal extent of oil-water contact
Reservoir thickness |  | 25 | 2.75 |  | m |  |  |  | Can be obtained from well logs- this is also pay thickness
NTG |  | 0.65 | 0.1 |  | Fraction between 0 and 1 |  |  |  | Obtained from well logs
Porosity |  | 0.23 | 0.0375 |  | Fraction between 0 and 1 |  |  |  | Make an informed choice by comparing the well log data and core data
Oil saturation |  | 0.65 | 0.1 |  | Fraction between 0 and 1 |  |  |  | Obtained from well logs
FVF |  | 1.1 | 0.05 |  | Ratio |  |  |  | Estimated from PVT data
Conversion factor |  | 6.29 |  |  | MMSTB |  |  |  | To convert from metric units to MMSTB
Volume of the reservoir (based on mean) |  | 208.3741 |  |  | MMSTB
P90 | 114.0316 | MMSTB
P50 | 197.3513 | MMSTB
P10 | 319.4937 | MMSTB
Mean | 209.5135 | MMSTB
| Iteration | Area | Reservoir | NTG | Porosity | Oil saturation | FVF | Volume MMSTB
| 1 | 13.1563 | 25.2904 | 0.70551 | 0.2384 | 0.68784 | 1.1107 | 217.9865 |  | 729
| 2 | 14.7383 | 19.9481 | 0.57733 | 0.26193 | 0.73626 | 1.1447 | 179.8636 |  | 216
| 3 | 16.0896 | 24.7114 | 0.66796 | 0.19144 | 0.62711 | 1.1316 | 177.2239
| 4 | 22.3975 | 28.0978 | 0.5694 | 0.2376 | 0.64722 | 1.1073 | 313.0154
| 5 | 18.8323 | 23.2224 | 0.92029 | 0.23261 | 0.46593 | 1.1986 | 228.912
| 6 | 24.499 | 22.6885 | 0.68879 | 0.23868 | 0.61024 | 1.1838 | 296.2924
| 7 | 15.736 | 25.9615 | 0.74591 | 0.25325 | 0.57922 | 1.123 | 250.3669
| 8 | 14.1227 | 25.2284 | 0.5487 | 0.20434 | 0.6449 | 1.1502 | 140.8842
| 9 | 18.415 | 27.3224 | 0.5862 | 0.2271 | 0.66947 | 1.0927 | 258.1105
| 10 | 17.8867 | 25.2949 | 0.79673 | 0.28033 | 0.84853 | 1.1393 | 473.4053
| 11 | 18.5029 | 24.6346 | 0.67947 | 0.24863 | 0.79307 | 1.1385 | 337.3927
| 12 | 22.6947 | 17.939 | 0.6344 | 0.26309 | 0.76008 | 1.1345 | 286.3437
| 13 | 20.939 | 24.9437 | 0.72546 | 0.21849 | 0.68645 | 1.0979 | 325.5631
| 14 | 15.0409 | 22.4898 | 0.555 | 0.18374 | 0.57947 | 1.0741 | 117.0542
| 15 | 12.1957 | 22.2846 | 0.4974 | 0.2723 | 0.60597 | 1.0629 | 132.0057
| 16 | 16.8999 | 18.284 | 0.71659 | 0.22634 | 0.84683 | 1.0698 | 249.5286
| 17 | 22.4842 | 24.3181 | 0.53724 | 0.19263 | 0.68242 | 1.0066 | 241.2788
| 18 | 16.4185 | 24.3135 | 0.52634 | 0.18656 | 0.51352 | 1.0635 | 119.056
| 19 | 18.1452 | 31.9651 | 0.65322 | 0.23651 | 0.68955 | 1.0461 | 371.523
| 20 | 15.7598 | 27.1356 | 0.78863 | 0.20004 | 0.7594 | 1.0618 | 303.4866
| 21 | 15.7544 | 22.3036 | 0.58494 | 0.27242 | 0.53344 | 1.126 | 166.858
| 22 | 17.0805 | 25.5501 | 0.74127 | 0.27628 | 0.5416 | 1.1213 | 271.519
| 23 | 15.2374 | 21.8889 | 0.70757 | 0.21972 | 0.60611 | 1.0925 | 180.9423
| 24 | 10.6648 | 27.3314 | 0.67829 | 0.19269 | 0.79629 | 1.0132 | 188.3277
| 25 | 19.2753 | 19.7863 | 0.58687 | 0.19682 | 0.59835 | 1.0101 | 164.1423
| 26 | 19.3095 | 24.9543 | 0.73926 | 0.22888 | 0.76573 | 1.0224 | 384.0662
| 27 | 17.5243 | 26.9695 | 0.65529 | 0.2403 | 0.74646 | 1.0518 | 332.2285
| 28 | 11.8286 | 20.9183 | 0.76144 | 0.25568 | 0.61605 | 1.0516 | 177.5052
| 29 | 17.9845 | 26.5284 | 0.77963 | 0.25805 | 0.52401 | 1.1381 | 277.9754
| 30 | 18.6171 | 21.8403 | 0.6357 | 0.18229 | 0.50801 | 1.0899 | 138.142
| 31 | 14.6779 | 26.7796 | 0.86856 | 0.25371 | 0.55677 | 1.0641 | 285.0704
| 32 | 13.2724 | 26.1309 | 0.71591 | 0.28344 | 0.71295 | 1.1645 | 271.0161
| 33 | 22.0672 | 25.9989 | 0.69814 | 0.25004 | 0.59214 | 1.0335 | 360.9413
| 34 | 17.4985 | 24.8571 | 0.65075 | 0.23647 | 0.51471 | 1.1183 | 193.7794
| 35 | 17.2898 | 29.9949 | 0.63659 | 0.23878 | 0.62595 | 1.1454 | 270.9804
| 36 | 17.6379 | 28.8198 | 0.67423 | 0.23507 | 0.88357 | 1.1235 | 398.5249
| 37 | 13.5231 | 29.1275 | 0.6527 | 0.21717 | 0.58807 | 1.1331 | 182.2593
| 38 | 12.9241 | 21.7265 | 0.60887 | 0.22614 | 0.64062 | 1.1866 | 131.2937
| 39 | 11.4012 | 24.3375 | 0.62597 | 0.25733 | 0.74641 | 1.0459 | 200.6347
| 40 | 14.555 | 22.5189 | 0.6724 | 0.2374 | 0.45845 | 1.0759 | 140.2339
| 41 | 9.893 | 25.6815 | 0.60717 | 0.2443 | 0.51652 | 1.0094 | 121.2991
| 42 | 15.9257 | 32.2882 | 0.64709 | 0.17927 | 0.63775 | 1.1386 | 210.1669
| 43 | 9.3801 | 25.327 | 0.69388 | 0.25143 | 0.7418 | 1.0931 | 176.9199
| 44 | 20.0326 | 26.8751 | 0.717 | 0.23348 | 0.67442 | 1.0178 | 375.6494
| 45 | 16.1006 | 22.1833 | 0.59448 | 0.25955 | 0.58158 | 1.1467 | 175.8037
| 46 | 12.7873 | 24.4777 | 0.77296 | 0.28131 | 0.75808 | 1.0995 | 295.16
| 47 | 20.2797 | 23.1114 | 0.61277 | 0.25758 | 0.6133 | 1.0698 | 266.7651
| 48 | 17.5109 | 25.9562 | 0.49018 | 0.21856 | 0.5417 | 1.1904 | 139.3714
| 49 | 13.5742 | 26.802 | 0.62472 | 0.32736 | 0.77846 | 1.0823 | 336.6105
| 50 | 14.9117 | 23.1267 | 0.77966 | 0.24342 | 0.79684 | 1.0973 | 298.9526
| 51 | 13.687 | 22.1787 | 0.63781 | 0.28984 | 0.59905 | 1.1116 | 190.2244
| 52 | 15.0891 | 22.9372 | 0.67182 | 0.21032 | 0.55663 | 1.0295 | 166.3118
| 53 | 16.801 | 31.3884 | 0.49856 | 0.16826 | 0.57906 | 1.0913 | 147.6496
| 54 | 12.3392 | 23.9502 | 0.738 | 0.15695 | 0.77097 | 1.1272 | 147.2584
| 55 | 9.727 | 19.1519 | 0.43547 | 0.2622 | 0.62372 | 1.1444 | 72.9195
| 56 | 12.0205 | 24.2024 | 0.57772 | 0.24073 | 0.68123 | 1.1537 | 150.2757
| 57 | 12.7772 | 30.2592 | 0.72797 | 0.1968 | 0.575 | 1.0676 | 187.6421
| 58 | 19.0889 | 28.639 | 0.72982 | 0.24178 | 0.53231 | 1.1113 | 290.6433
| 59 | 17.603 | 24.2681 | 0.48947 | 0.26043 | 0.62975 | 1.0882 | 198.229
| 60 | 17.5851 | 24.1112 | 0.54234 | 0.18826 | 0.78526 | 0.99705 | 214.4602
| 61 | 15.3367 | 29.4029 | 0.64552 | 0.27122 | 0.74059 | 1.1307 | 325.254
| 62 | 11.9649 | 23.894 | 0.55615 | 0.2783 | 0.49819 | 1.0571 | 131.1712
| 63 | 10.9345 | 25.7207 | 0.71289 | 0.25331 | 0.60174 | 1.079 | 178.1522
| 64 | 15.4614 | 25.577 | 0.49786 | 0.31471 | 0.59681 | 1.0916 | 213.0756
| 65 | 20.5041 | 25.5988 | 0.58385 | 0.27187 | 0.53919 | 1.1028 | 256.2197
| 66 | 20.9954 | 25.0033 | 0.69073 | 0.21365 | 0.71484 | 1.1085 | 314.236
| 67 | 10.9972 | 23.2257 | 0.62081 | 0.22151 | 0.69482 | 1.1157 | 137.5899
| 68 | 11.3635 | 25.3247 | 0.56411 | 0.22438 | 0.72908 | 1.0459 | 159.7112
| 69 | 12.586 | 26.5256 | 0.49042 | 0.23054 | 0.64361 | 1.0473 | 145.8959
| 70 | 15.8851 | 27.2598 | 0.73461 | 0.25346 | 0.59937 | 1.2152 | 250.1371
| 71 | 21.7991 | 26.583 | 0.62847 | 0.22298 | 0.58952 | 1.0687 | 281.767
| 72 | 15.6388 | 23.0647 | 0.59813 | 0.22423 | 0.64978 | 1.1039 | 179.1209
| 73 | 18.1613 | 23.7405 | 0.72738 | 0.19609 | 0.63194 | 1.1352 | 215.3332
| 74 | 12.5209 | 22.995 | 0.43741 | 0.22939 | 0.57644 | 1.0944 | 95.7146
| 75 | 20.8865 | 24.2286 | 0.6748 | 0.28232 | 0.56731 | 1.0912 | 315.2742
| 76 | 22.4107 | 26.2413 | 0.6685 | 0.21107 | 0.80328 | 1.1483 | 365.1232
| 77 | 18.5221 | 25.5698 | 0.60785 | 0.25313 | 0.73931 | 1.1228 | 301.8197
| 78 | 16.9298 | 20.1728 | 0.70373 | 0.22604 | 0.75404 | 1.2098 | 212.9752
| 79 | 12.337 | 24.4699 | 0.67758 | 0.16433 | 0.58686 | 1.0313 | 120.3188
| 80 | 12.392 | 25.7973 | 0.61433 | 0.21079 | 0.72135 | 1.106 | 169.8356
| 81 | 14.0901 | 29.5715 | 0.53995 | 0.28271 | 0.45562 | 0.99488 | 183.2174
| 82 | 17.687 | 22.723 | 0.74795 | 0.23434 | 0.65925 | 1.072 | 272.4775
| 83 | 10.881 | 26.5876 | 0.79397 | 0.21841 | 0.75002 | 1.1537 | 205.1358
| 84 | 18.1685 | 21.8669 | 0.57134 | 0.25152 | 0.71365 | 1.0902 | 235.0699
| 85 | 12.8756 | 25.9362 | 0.50041 | 0.23084 | 0.49388 | 1.0445 | 114.7335
| 86 | 14.526 | 26.3449 | 0.69726 | 0.25676 | 0.78222 | 1.0797 | 312.2159
| 87 | 16.7678 | 25.9598 | 0.62239 | 0.23728 | 0.74609 | 1.0762 | 280.3189
| 88 | 14.0628 | 27.8013 | 0.75605 | 0.20643 | 0.70042 | 1.1628 | 231.1854
| 89 | 21.2178 | 23.2345 | 0.65701 | 0.22693 | 0.57156 | 1.1907 | 221.9315
| 90 | 13.5589 | 21.4143 | 0.55166 | 0.21017 | 0.71894 | 1.1468 | 132.7472
| 91 | 17.3023 | 23.6585 | 0.53259 | 0.23584 | 0.64328 | 1.0961 | 189.8027
| 92 | 22.7779 | 26.5255 | 0.65445 | 0.27784 | 0.61096 | 1.1148 | 378.728
| 93 | 13.1892 | 26.7702 | 0.71859 | 0.20979 | 0.73159 | 1.1236 | 217.9913
| 94 | 13.2962 | 25.9722 | 0.53177 | 0.18627 | 0.7523 | 1.1001 | 147.1338
| 95 | 14.2355 | 27.8261 | 0.63395 | 0.27799 | 0.63396 | 1.176 | 236.71
| 96 | 16.7988 | 19.8776 | 0.38068 | 0.23347 | 0.61595 | 1.0981 | 104.7123
| 97 | 9.4619 | 20.9291 | 0.50717 | 0.23059 | 0.73951 | 1.1741 | 91.7528
| 98 | 15.545 | 30.7969 | 0.6877 | 0.2145 | 0.6247 | 1.1687 | 237.4298
| 99 | 12.3054 | 21.3908 | 0.62415 | 0.25181 | 0.67753 | 1.1522 | 153.011
| 100 | 6.142 | 26.0786 | 0.77915 | 0.15363 | 0.50575 | 1.1141 | 54.7475
| 101 | 14.3079 | 25.4697 | 0.56405 | 0.24387 | 0.52921 | 1.1049 | 151.0211
| 102 | 11.6042 | 25.1843 | 0.7801 | 0.26889 | 0.68076 | 1.1376 | 230.7418
| 103 | 10.5695 | 24.4456 | 0.81372 | 0.26627 | 0.69304 | 1.0536 | 231.622
| 104 | 12.1926 | 25.2083 | 0.52233 | 0.20899 | 0.59276 | 1.1457 | 109.1908
| 105 | 17.4533 | 24.9761 | 0.634 | 0.24918 | 0.57599 | 1.1126 | 224.247
| 106 | 11.743 | 20.5104 | 0.53249 | 0.23672 | 0.60739 | 1.0496 | 110.5056
| 107 | 17.6869 | 28.2433 | 0.69825 | 0.30282 | 0.6611 | 1.0605 | 414.1616
| 108 | 6.2909 | 25.5251 | 0.7371 | 0.18454 | 0.53732 | 1.0494 | 70.3491
| 109 | 14.929 | 23.955 | 0.81585 | 0.27317 | 0.53201 | 1.1605 | 229.8319
| 110 | 18.9499 | 24.019 | 0.69009 | 0.2597 | 0.65728 | 1.1808 | 285.6111
| 111 | 18.6991 | 24.9419 | 0.59442 | 0.20814 | 0.76328 | 1.0615 | 260.9844
| 112 | 8.5938 | 27.7838 | 0.67939 | 0.18489 | 0.56123 | 1.0311 | 102.6864
| 113 | 10.7789 | 26.1218 | 0.80721 | 0.14987 | 0.77459 | 1.0948 | 151.5929
| 114 | 14.9993 | 22.4213 | 0.75129 | 0.23698 | 0.44937 | 1.0881 | 155.5466
| 115 | 23.7885 | 25.8539 | 0.62905 | 0.18183 | 0.65064 | 1.1138 | 258.4896
| 116 | 8.792 | 23.8568 | 0.72357 | 0.26491 | 0.80089 | 1.0911 | 185.6204
| 117 | 13.6842 | 29.3678 | 0.5802 | 0.30737 | 0.83946 | 1.0531 | 359.3385
| 118 | 15.9533 | 23.9465 | 0.62999 | 0.17598 | 0.81512 | 1.0617 | 204.5292
| 119 | 8.7693 | 25.8674 | 0.84795 | 0.25997 | 0.58844 | 1.0655 | 173.697
| 120 | 13.9841 | 28.4245 | 0.8509 | 0.23928 | 0.6651 | 1.069 | 316.707
| 121 | 19.1993 | 18.1979 | 0.80478 | 0.17664 | 0.75632 | 1.0805 | 218.6824
| 122 | 16.8188 | 22.2361 | 0.52609 | 0.25399 | 0.46748 | 1.0814 | 135.8809
| 123 | 16.1514 | 25.3324 | 0.74122 | 0.22555 | 0.68564 | 1.1552 | 255.3747
| 124 | 18.5028 | 17.52 | 0.59069 | 0.25173 | 0.76939 | 1.0873 | 214.5334
| 125 | 14.3047 | 21.9171 | 0.7556 | 0.2492 | 0.55181 | 1.1566 | 177.1627
| 126 | 14.3084 | 20.3769 | 0.62766 | 0.26328 | 0.49522 | 1.1018 | 136.2089
| 127 | 13.7946 | 28.8047 | 0.73452 | 0.22232 | 0.64766 | 1.0956 | 241.2699
| 128 | 19.0988 | 23.8745 | 0.77365 | 0.20416 | 0.5865 | 1.1126 | 238.8034
| 129 | 16.1559 | 27.6099 | 0.47463 | 0.22258 | 0.91184 | 1.0808 | 250.0601
| 130 | 13.4608 | 25.4002 | 0.73464 | 0.25214 | 0.71309 | 1.0549 | 269.2758
| 131 | 18.3957 | 26.3357 | 0.76633 | 0.24237 | 0.58947 | 1.0914 | 305.6785
| 132 | 15.5278 | 29.4901 | 0.63695 | 0.202 | 0.54543 | 1.0705 | 188.8045
| 133 | 10.779 | 24.7486 | 0.73628 | 0.25039 | 0.54665 | 1.113 | 151.9279
| 134 | 10.953 | 26.5098 | 0.75297 | 0.26337 | 0.49235 | 1.1592 | 153.8311
| 135 | 17.0616 | 25.434 | 0.71734 | 0.3007 | 0.69698 | 1.0992 | 373.3316
| 136 | 15.0492 | 28.5266 | 0.76639 | 0.24089 | 0.46064 | 1.1071 | 207.4196
| 137 | 11.691 | 24.6764 | 0.8071 | 0.18633 | 0.44404 | 1.0583 | 114.5033
| 138 | 15.9745 | 18.7822 | 0.55798 | 0.23746 | 0.68942 | 1.0489 | 164.3571
| 139 | 19.6961 | 27.5129 | 0.51752 | 0.24441 | 0.32169 | 1.0802 | 128.3881
| 140 | 17.7264 | 23.2946 | 0.61489 | 0.2782 | 0.70697 | 1.0263 | 306.0725
| 141 | 11.2602 | 30.1728 | 0.60619 | 0.2453 | 0.74732 | 1.0999 | 215.9074
| 142 | 8.9957 | 25.7028 | 0.73828 | 0.23836 | 0.89135 | 1.1853 | 192.4527
| 143 | 9.1499 | 22.4327 | 0.64529 | 0.27687 | 0.498 | 1.053 | 109.0923
| 144 | 19.4427 | 20.187 | 0.74739 | 0.20642 | 0.69274 | 1.1004 | 239.78
| 145 | 25.6481 | 26.166 | 0.52883 | 0.25875 | 0.45802 | 1.1059 | 239.2262
| 146 | 10.7175 | 28.4969 | 0.59731 | 0.24712 | 0.49792 | 1.1051 | 127.7635
| 147 | 18.1951 | 22.6588 | 0.56593 | 0.25624 | 0.70405 | 1.0907 | 242.736
| 148 | 6.1925 | 22.7549 | 0.64104 | 0.27835 | 0.56722 | 1.1011 | 81.4694
| 149 | 10.1506 | 21.762 | 0.53043 | 0.23351 | 0.70474 | 1.1156 | 108.7102
| 150 | 20.4607 | 26.2905 | 0.5914 | 0.22891 | 0.65612 | 1.0475 | 286.9066
| 151 | 20.2308 | 23.9402 | 0.66278 | 0.22895 | 0.62892 | 1.0845 | 268.0773
| 152 | 14.1956 | 27.5598 | 0.62413 | 0.23279 | 0.44616 | 1.1141 | 143.1814
| 153 | 22.2522 | 22.9919 | 0.64681 | 0.20786 | 0.67313 | 1.1853 | 245.7055
| 154 | 23.5311 | 21.7614 | 0.61484 | 0.20748 | 0.71011 | 1.0317 | 282.8124
| 155 | 16.7912 | 28.367 | 0.62901 | 0.23493 | 0.6294 | 1.1123 | 250.5269
| 156 | 18.972 | 27.7152 | 0.74517 | 0.26675 | 0.57556 | 1.1112 | 340.5318
| 157 | 17.0328 | 19.2221 | 0.72704 | 0.27896 | 0.68051 | 1.1264 | 252.3349
| 158 | 15.6229 | 24.422 | 0.60852 | 0.28576 | 0.65993 | 1.0587 | 260.1375
| 159 | 15.0563 | 24.2981 | 0.55479 | 0.24579 | 0.71984 | 1.0358 | 218.06
| 160 | 15.6569 | 25.3801 | 0.45479 | 0.21324 | 0.60228 | 1.1132 | 131.1455
| 161 | 12.9139 | 24.1092 | 0.75527 | 0.28308 | 0.61422 | 1.0897 | 236.0101
| 162 | 6.409 | 19.6431 | 0.6653 | 0.29392 | 0.60143 | 1.1867 | 78.4777
| 163 | 13.0637 | 20.1175 | 0.71884 | 0.27044 | 0.6421 | 1.1239 | 183.5917
| 164 | 14.8322 | 27.926 | 0.74893 | 0.26764 | 0.62923 | 1.0106 | 325.1597
| 165 | 10.3331 | 20.141 | 0.74766 | 0.2795 | 0.66382 | 1.1468 | 158.3544
| 166 | 10.3507 | 24.5175 | 0.57714 | 0.17179 | 0.54665 | 1.1128 | 77.7449
| 167 | 21.4348 | 22.9592 | 0.53867 | 0.24542 | 0.70659 | 1.0404 | 277.9307
| 168 | 13.1598 | 25.7133 | 0.64051 | 0.33677 | 0.7245 | 1.0779 | 308.5793
| 169 | 14.6836 | 22.9315 | 0.5441 | 0.20143 | 0.71243 | 1.0103 | 163.6865
| 170 | 12.5964 | 26.6639 | 0.60443 | 0.25054 | 0.64153 | 1.1506 | 178.3739
| 171 | 14.7776 | 24.7447 | 0.64281 | 0.2433 | 0.59064 | 1.1852 | 179.2552
| 172 | 12.7533 | 27.0041 | 0.65186 | 0.26501 | 0.5423 | 0.99381 | 204.1973
| 173 | 18.1882 | 25.339 | 0.51633 | 0.26456 | 0.60786 | 1.0965 | 219.5209
| 174 | 17.3644 | 22.3122 | 0.57489 | 0.19481 | 0.68429 | 1.1169 | 167.2161
| 175 | 11.0209 | 25.9593 | 0.71383 | 0.24418 | 0.69223 | 0.98165 | 221.1891
| 176 | 7.1638 | 26.6561 | 0.72774 | 0.17383 | 0.62702 | 1.1409 | 83.5101
| 177 | 19.7009 | 23.7266 | 0.66978 | 0.26353 | 0.58955 | 1.0774 | 283.9718
| 178 | 16.9837 | 25.5312 | 0.71772 | 0.25586 | 0.66991 | 0.95035 | 353.0683
| 179 | 17.0907 | 22.2208 | 0.70417 | 0.15574 | 0.70078 | 1.143 | 160.616
| 180 | 16.0729 | 21.7988 | 0.606 | 0.28111 | 0.60536 | 1.1278 | 201.511
| 181 | 16.8672 | 23.8877 | 0.67513 | 0.20963 | 0.59893 | 1.0647 | 201.7754
| 182 | 23.5212 | 24.5058 | 0.73707 | 0.2845 | 0.58959 | 1.2085 | 370.9177
| 183 | 10.0176 | 26.6979 | 0.6702 | 0.20019 | 0.6569 | 1.1435 | 129.6613
| 184 | 19.6555 | 27.1132 | 0.66962 | 0.22128 | 0.63635 | 1.1538 | 273.9192
| 185 | 16.6754 | 22.4605 | 0.77834 | 0.18086 | 0.48044 | 1.1386 | 139.9334
| 186 | 16.9125 | 29.6514 | 0.71029 | 0.2422 | 0.48012 | 1.1227 | 232.054
| 187 | 17.3259 | 25.4794 | 0.74156 | 0.25555 | 0.76472 | 1.1191 | 359.5637
| 188 | 17.7455 | 25.4679 | 0.72833 | 0.14104 | 0.68146 | 1.0921 | 182.2064
| 189 | 15.4202 | 29.2788 | 0.75931 | 0.27318 | 0.48456 | 1.182 | 241.4961
| 190 | 11.9974 | 28.0082 | 0.75886 | 0.23707 | 0.53458 | 1.1577 | 175.5789
| 191 | 7.2027 | 26.7003 | 0.55097 | 0.17851 | 0.65897 | 1.0335 | 75.8596
| 192 | 17.6771 | 23.0694 | 0.5479 | 0.18551 | 0.79072 | 1.1053 | 186.5026
| 193 | 19.5146 | 26.73 | 0.6862 | 0.18415 | 0.85472 | 0.99891 | 354.7554
| 194 | 22.7693 | 27.4243 | 0.60994 | 0.15921 | 0.59888 | 1.0846 | 210.6101
| 195 | 15.9271 | 27.394 | 0.59026 | 0.19739 | 0.75323 | 0.97531 | 246.9458
| 196 | 15.5695 | 29.4057 | 0.52417 | 0.19596 | 0.80357 | 1.1362 | 209.2083
| 197 | 10.5398 | 27.0268 | 0.78025 | 0.20669 | 0.65792 | 1.0247 | 185.5191
| 198 | 13.9782 | 26.251 | 0.65454 | 0.24956 | 0.63614 | 1.139 | 210.5576
| 199 | 15.7392 | 22.4577 | 0.55895 | 0.19227 | 0.61632 | 1.1149 | 132.0796
| 200 | 14.046 | 25.5268 | 0.53945 | 0.19805 | 0.57014 | 1.2103 | 113.5083
| 201 | 18.2538 | 27.5497 | 0.68134 | 0.30219 | 0.63478 | 1.1193 | 369.3457
| 202 | 17.4007 | 28.1527 | 0.85492 | 0.26252 | 0.55011 | 1.1795 | 322.5352
| 203 | 14.1192 | 22.4065 | 0.7183 | 0.20116 | 0.5727 | 1.1053 | 148.9854
| 204 | 15.6331 | 28.5994 | 0.69747 | 0.20223 | 0.67143 | 1.0995 | 242.2162
| 205 | 16.9274 | 23.6215 | 0.63981 | 0.20519 | 0.54157 | 1.0768 | 166.0582
| 206 | 13.3383 | 24.226 | 0.54019 | 0.20885 | 0.72204 | 1.0707 | 154.6299
| 207 | 16.9585 | 19.6422 | 0.86684 | 0.17501 | 0.78852 | 1.1594 | 216.185
| 208 | 12.612 | 23.8677 | 0.71449 | 0.17875 | 0.5994 | 1.1516 | 125.8657
| 209 | 5.4759 | 25.5682 | 0.68107 | 0.27743 | 0.59968 | 1.1278 | 88.4773
| 210 | 13.1415 | 26.3996 | 0.74966 | 0.20762 | 0.59392 | 1.0917 | 184.7745
| 211 | 17.8448 | 19.4493 | 0.5468 | 0.19749 | 0.77062 | 1.1576 | 156.9341
| 212 | 15.4184 | 26.6243 | 0.64784 | 0.27345 | 0.65627 | 1.1996 | 250.2488
| 213 | 11.9536 | 27.2207 | 0.55886 | 0.20862 | 0.65323 | 0.99176 | 157.1712
| 214 | 15.5148 | 28.3397 | 0.55655 | 0.16707 | 0.65061 | 1.0328 | 161.9894
| 215 | 15.2181 | 22.2386 | 0.71016 | 0.21671 | 0.6528 | 1.1207 | 190.8325
| 216 | 11.2882 | 22.1377 | 0.66707 | 0.25592 | 0.617 | 1.1037 | 150.001
| 217 | 19.7122 | 29.8925 | 0.66503 | 0.25474 | 0.59405 | 1.0452 | 356.8862
| 218 | 19.511 | 28.6908 | 0.62636 | 0.18575 | 0.73562 | 1.1446 | 263.2773
| 219 | 17.76 | 24.9631 | 0.50588 | 0.23614 | 0.6478 | 1.0997 | 196.2283
| 220 | 18.0986 | 26.1435 | 0.61678 | 0.23102 | 0.51956 | 1.1083 | 198.8076
| 221 | 13.0627 | 19.0972 | 0.85485 | 0.20183 | 0.81117 | 1.0627 | 206.6468
| 222 | 11.1068 | 29.0569 | 0.67251 | 0.31378 | 0.77699 | 1.0654 | 312.3963
| 223 | 13.0489 | 24.3872 | 0.69281 | 0.22655 | 0.58589 | 1.1023 | 166.9925
| 224 | 18.1556 | 21.8572 | 0.56573 | 0.21333 | 0.6945 | 1.1117 | 188.1916
| 225 | 15.4184 | 25.5625 | 0.48332 | 0.20862 | 0.62546 | 1.1348 | 137.7743
| 226 | 17.3046 | 27.1448 | 0.62619 | 0.20819 | 0.59276 | 1.079 | 211.6014
| 227 | 15.1724 | 25.2269 | 0.54488 | 0.2683 | 0.59193 | 1.0278 | 202.7071
| 228 | 18.3096 | 28.3229 | 0.78617 | 0.19492 | 0.71977 | 1.104 | 325.8846
| 229 | 21.7418 | 29.818 | 0.56244 | 0.24735 | 0.5606 | 1.0146 | 313.4619
| 230 | 17.5963 | 25.1842 | 0.68966 | 0.2473 | 0.72764 | 1.1344 | 304.9513
| 231 | 18.8596 | 23.0712 | 0.68025 | 0.22416 | 0.68506 | 1.1193 | 255.4231
| 232 | 12.0268 | 18.9298 | 0.70857 | 0.25308 | 0.59335 | 1.1707 | 130.1507
| 233 | 14.298 | 27.3147 | 0.63649 | 0.22535 | 0.84231 | 0.98669 | 300.7894
| 234 | 10.8961 | 28.1131 | 0.75465 | 0.24664 | 0.65513 | 1.116 | 210.5218
| 235 | 12.0924 | 28.851 | 0.68967 | 0.18808 | 0.57215 | 1.0827 | 150.4193
| 236 | 15.4011 | 27.5899 | 0.61253 | 0.21129 | 0.72875 | 1.1375 | 221.6057
| 237 | 15.3165 | 25.593 | 0.69261 | 0.19038 | 0.8915 | 1.1218 | 258.3862
| 238 | 16.8094 | 23.3422 | 0.68636 | 0.21927 | 0.60546 | 1.106 | 203.3339
| 239 | 22.4797 | 29.7456 | 0.64207 | 0.20967 | 0.59268 | 1.1954 | 280.7305
| 240 | 7.1735 | 25.9969 | 0.59519 | 0.27531 | 0.62279 | 1.1296 | 105.9731
| 241 | 9.4485 | 20.0064 | 0.72948 | 0.24622 | 0.59107 | 1.0758 | 117.332
| 242 | 19.2902 | 27.0602 | 0.69525 | 0.25174 | 0.7065 | 1.0422 | 389.5747
| 243 | 17.8062 | 24.7138 | 0.75117 | 0.24924 | 0.7536 | 1.142 | 341.9848
| 244 | 11.5595 | 17.9127 | 0.64003 | 0.20758 | 0.55736 | 1.1313 | 85.2513
| 245 | 19.2661 | 28.0902 | 0.60958 | 0.17133 | 0.66317 | 1.0415 | 226.3828
| 246 | 15.992 | 27.6033 | 0.59979 | 0.21757 | 0.71392 | 1.0472 | 247.0155
| 247 | 14.9823 | 28.989 | 0.63764 | 0.24862 | 0.63123 | 1.1244 | 243.1239
| 248 | 14.2946 | 27.5868 | 0.60962 | 0.30774 | 0.51043 | 1.0509 | 226.0182
| 249 | 3.5762 | 23.6861 | 0.78072 | 0.17577 | 0.6825 | 1.0712 | 46.5833
| 250 | 11.136 | 26.5907 | 0.6024 | 0.22634 | 0.69205 | 1.0486 | 167.6089
| 251 | 11.9656 | 23.3299 | 0.53061 | 0.24725 | 0.71343 | 1.1299 | 145.456
| 252 | 10.4747 | 23.8691 | 0.63735 | 0.2859 | 0.69384 | 1.1051 | 179.9199
| 253 | 17.1487 | 21.4146 | 0.7089 | 0.16927 | 0.64298 | 1.0402 | 171.3327
| 254 | 20.1229 | 23.8326 | 0.65226 | 0.20608 | 0.51028 | 1.0787 | 191.811
| 255 | 15.2304 | 24.796 | 0.56303 | 0.26511 | 0.56 | 1.0732 | 185.0033
| 256 | 10.272 | 31.7509 | 0.71771 | 0.28472 | 0.57949 | 1.1194 | 217.0175
| 257 | 16.1812 | 23.2757 | 0.63553 | 0.22127 | 0.54444 | 1.0533 | 172.1982
| 258 | 21.9087 | 24.4724 | 0.56889 | 0.24204 | 0.44059 | 1.1166 | 183.2233
| 259 | 18.89 | 24.4129 | 0.57353 | 0.25566 | 0.76478 | 1.1023 | 295.0908
| 260 | 9.5254 | 27.2767 | 0.59283 | 0.23766 | 0.59484 | 1.0211 | 134.1372
| 261 | 10.919 | 23.2076 | 0.58387 | 0.19825 | 0.59115 | 1.0956 | 99.5493
| 262 | 14.1975 | 22.6726 | 0.72861 | 0.18648 | 0.86894 | 1.1531 | 207.312
| 263 | 16.4101 | 21.3834 | 0.61066 | 0.21765 | 0.639 | 1.1613 | 161.4284
| 264 | 12.419 | 22.3209 | 0.69521 | 0.18418 | 0.61877 | 1.0773 | 128.2289
| 265 | 12.133 | 26.9807 | 0.68421 | 0.21064 | 0.64757 | 1.0896 | 176.3676
| 266 | 13.8787 | 26.1397 | 0.71364 | 0.19165 | 0.76218 | 1.1095 | 214.3827
| 267 | 18.3494 | 22.8215 | 0.632 | 0.26816 | 0.61026 | 0.96905 | 281.1304
| 268 | 11.0391 | 21.1476 | 0.7521 | 0.25166 | 0.50135 | 1.1722 | 118.8739
| 269 | 11.6713 | 22.9769 | 0.76585 | 0.30658 | 0.68941 | 1.0616 | 257.1904
| 270 | 13.6204 | 19.3339 | 0.73015 | 0.22428 | 0.58534 | 1.1926 | 133.1261
| 271 | 15.7491 | 27.644 | 0.54698 | 0.29249 | 0.76938 | 1.1762 | 286.5891
| 272 | 13.5288 | 27.4221 | 0.7838 | 0.21403 | 0.67736 | 1.1529 | 229.9841
| 273 | 13.0594 | 21.9412 | 0.69118 | 0.21547 | 0.61147 | 1.1408 | 143.8744
| 274 | 10.2538 | 24.3036 | 0.80315 | 0.27215 | 0.53654 | 1.2086 | 152.102
| 275 | 20.3269 | 25.0764 | 0.78763 | 0.1989 | 0.57272 | 1.0675 | 269.4771
| 276 | 15.0549 | 22.605 | 0.63709 | 0.20485 | 0.62166 | 1.0921 | 159.024
| 277 | 10.9845 | 27.8106 | 0.86985 | 0.24894 | 0.78327 | 1.0378 | 314.0327
| 278 | 16.8536 | 25.8364 | 0.61872 | 0.2267 | 0.76397 | 1.0533 | 278.6343
| 279 | 15.8285 | 25.7692 | 0.77895 | 0.25735 | 0.77985 | 1.142 | 351.223
| 280 | 17.1832 | 27.2916 | 0.72854 | 0.23124 | 0.65805 | 1.1118 | 294.1213
| 281 | 18.5616 | 21.4532 | 0.61057 | 0.26829 | 0.73881 | 1.1158 | 271.6687
| 282 | 14.8606 | 27.8276 | 0.55736 | 0.19167 | 0.73902 | 1.0997 | 186.7442
| 283 | 20.0766 | 22.6796 | 0.85868 | 0.20701 | 0.54429 | 1.1359 | 243.9336
| 284 | 20.2066 | 28.1947 | 0.5704 | 0.2187 | 0.46334 | 1.0779 | 192.1674
| 285 | 12.3547 | 23.2958 | 0.56607 | 0.32415 | 0.68051 | 1.1535 | 195.9599
| 286 | 11.8015 | 24.1675 | 0.67508 | 0.16179 | 0.69792 | 1.0801 | 126.6082
| 287 | 15.7222 | 24.461 | 0.71855 | 0.22071 | 0.75568 | 1.1036 | 262.6745
| 288 | 11.6353 | 22.8288 | 0.7083 | 0.24231 | 0.6618 | 1.0774 | 176.1419
| 289 | 20.9931 | 19.0888 | 0.72577 | 0.22718 | 0.63904 | 1.0617 | 250.1472
| 290 | 15.8037 | 20.2744 | 0.58293 | 0.25775 | 0.58433 | 1.0781 | 164.1152
| 291 | 3.3855 | 27.0162 | 0.74778 | 0.20377 | 0.62692 | 1.1266 | 48.7803
| 292 | 16.4928 | 28.3978 | 0.78567 | 0.28085 | 0.57477 | 1.0523 | 355.0623
| 293 | 11.6571 | 29.6502 | 0.62595 | 0.25924 | 0.54698 | 1.1126 | 173.4444
| 294 | 17.9752 | 24.6628 | 0.67924 | 0.2307 | 0.60058 | 1.0184 | 257.6865
| 295 | 12.6916 | 27.2589 | 0.65432 | 0.22382 | 0.57719 | 1.1677 | 157.5271
| 296 | 13.4152 | 23.4092 | 0.77046 | 0.26305 | 0.63536 | 1.1557 | 220.0848
| 297 | 18.5799 | 25.8619 | 0.61308 | 0.28547 | 0.82497 | 1.2022 | 362.9771
| 298 | 18.7783 | 24.4191 | 0.71956 | 0.28464 | 0.63551 | 1.0505 | 357.3862
| 299 | 11.7982 | 29.5292 | 0.68014 | 0.21285 | 0.75861 | 1.0429 | 230.7667
| 300 | 12.2699 | 27.161 | 0.61857 | 0.23587 | 0.58756 | 1.1105 | 161.8204
| 301 | 24.4938 | 26.0152 | 0.66198 | 0.23707 | 0.39831 | 1.1467 | 218.4879
| 302 | 10.1839 | 26.058 | 0.72587 | 0.23394 | 0.56158 | 1.0968 | 145.1272
| 303 | 12.4465 | 25.0751 | 0.57226 | 0.23348 | 0.71808 | 1.0796 | 174.4638
| 304 | 10.0954 | 21.9695 | 0.56482 | 0.19582 | 0.65995 | 1.0293 | 98.9315
| 305 | 15.1751 | 27.8716 | 0.84208 | 0.2506 | 0.4959 | 1.041 | 267.4314
| 306 | 14.0097 | 22.6848 | 0.63711 | 0.23147 | 0.58891 | 1.0566 | 164.3077
| 307 | 14.238 | 23.7789 | 0.65193 | 0.16098 | 0.73338 | 1.1639 | 140.8165
| 308 | 9.6768 | 27.2723 | 0.7476 | 0.21777 | 0.65165 | 1.118 | 157.5288
| 309 | 14.0224 | 23.3864 | 0.6528 | 0.21695 | 0.49718 | 1.0608 | 136.9212
| 310 | 16.2135 | 27.4141 | 0.74329 | 0.27285 | 0.68306 | 1.0799 | 358.6601
| 311 | 7.989 | 22.1153 | 0.8108 | 0.23236 | 0.52651 | 1.0251 | 107.5393
| 312 | 12.1353 | 22.3345 | 0.79144 | 0.22363 | 0.7597 | 1.0997 | 208.4423
| 313 | 14.592 | 28.4978 | 0.83662 | 0.26428 | 0.67676 | 1.0652 | 367.4352
| 314 | 17.5205 | 26.6408 | 0.46363 | 0.23955 | 0.76528 | 1.1366 | 219.547
| 315 | 15.4022 | 23.9778 | 0.63049 | 0.22257 | 0.59583 | 1.0643 | 182.5043
| 316 | 14.9865 | 26.502 | 0.62506 | 0.19425 | 0.70695 | 1.0984 | 195.2235
| 317 | 17.0227 | 26.0218 | 0.88606 | 0.1578 | 0.44606 | 1.1751 | 147.8807
| 318 | 10.4417 | 27.8367 | 0.51415 | 0.21084 | 0.75695 | 1.0319 | 145.3834
| 319 | 13.3372 | 28.0098 | 0.55976 | 0.1938 | 0.65443 | 1.212 | 137.6408
| 320 | 13.9151 | 26.6492 | 0.60413 | 0.21315 | 0.81171 | 1.0617 | 229.6323
| 321 | 15.2856 | 20.2201 | 0.55324 | 0.25449 | 0.58344 | 1.0152 | 157.31
| 322 | 19.3241 | 22.5043 | 0.73873 | 0.20186 | 0.57703 | 1.157 | 203.4348
| 323 | 18.8911 | 24.2861 | 0.66868 | 0.24742 | 0.76008 | 1.1245 | 322.7234
| 324 | 16.2349 | 26.5134 | 0.59595 | 0.24831 | 0.6636 | 1.0994 | 241.8402
| 325 | 17.7472 | 22.0656 | 0.79283 | 0.35216 | 0.53432 | 1.1009 | 333.7875
| 326 | 13.8626 | 24.6782 | 0.65614 | 0.25813 | 0.68942 | 1.1232 | 223.7042
| 327 | 15.1279 | 19.5097 | 0.64897 | 0.27596 | 0.66079 | 1.0918 | 201.221
| 328 | 14.6316 | 24.0541 | 0.65326 | 0.18685 | 0.7483 | 1.0738 | 188.3192
| 329 | 19.4311 | 24.5384 | 0.54408 | 0.26722 | 0.71703 | 1.069 | 292.4769
| 330 | 18.7563 | 24.2247 | 0.60304 | 0.2566 | 0.65108 | 1.11 | 259.3975
| 331 | 9.2133 | 23.1916 | 0.65259 | 0.1863 | 0.5527 | 1.0713 | 84.2975
| 332 | 18.1533 | 20.5189 | 0.63931 | 0.20055 | 0.51044 | 1.0391 | 147.5706
| 333 | 10.4643 | 25.2926 | 0.47802 | 0.24243 | 0.57023 | 1.2468 | 88.233
| 334 | 15.0095 | 27.3634 | 0.72013 | 0.20176 | 0.5423 | 1.0965 | 185.6296
| 335 | 18.5073 | 21.9585 | 0.6146 | 0.22629 | 0.80593 | 1.1213 | 255.5203
| 336 | 14.6243 | 22.6133 | 0.66701 | 0.23897 | 0.68231 | 1.2021 | 188.1897
| 337 | 17.3656 | 27.0834 | 0.59272 | 0.21072 | 0.57388 | 1.0606 | 199.9322
| 338 | 19.2815 | 25.4899 | 0.69786 | 0.27081 | 0.70225 | 1.1449 | 358.3465
| 339 | 7.7374 | 18.768 | 0.6658 | 0.23146 | 0.6926 | 1.0371 | 94.0035
| 340 | 15.4115 | 29.3795 | 0.64783 | 0.22999 | 0.67243 | 1.131 | 252.289
| 341 | 12.5865 | 20.8874 | 0.61804 | 0.21506 | 0.64613 | 1.1605 | 122.3779
| 342 | 13.7736 | 25.2423 | 0.51027 | 0.26908 | 0.8028 | 1.1236 | 214.5448
| 343 | 12.2487 | 22.5097 | 0.6294 | 0.18872 | 0.49686 | 1.1268 | 90.8345
| 344 | 13.3616 | 27.1876 | 0.71482 | 0.25232 | 0.77417 | 1.2049 | 264.8018
| 345 | 19.2345 | 20.0469 | 0.67686 | 0.19432 | 0.78135 | 1.1514 | 216.4746
| 346 | 16.9746 | 28.098 | 0.67184 | 0.16856 | 0.63142 | 1.1045 | 194.2364
| 347 | 14.5697 | 25.9008 | 0.55774 | 0.21566 | 0.75641 | 1.0326 | 209.1449
| 348 | 10.5362 | 26.2408 | 0.59809 | 0.17599 | 0.74981 | 1.1092 | 123.74
| 349 | 15.0935 | 22.9467 | 0.56853 | 0.16907 | 0.64483 | 1.1445 | 117.9831
| 350 | 16.8074 | 30.2705 | 0.57591 | 0.21371 | 0.73021 | 1.1211 | 256.5332
| 351 | 12.9738 | 24.4662 | 0.64145 | 0.25973 | 0.69444 | 1.1331 | 203.8643
| 352 | 15.4193 | 23.0581 | 0.5662 | 0.19112 | 0.49916 | 1.1287 | 107.0217
| 353 | 13.2221 | 25.8175 | 0.64217 | 0.21817 | 0.76465 | 1.1347 | 202.7098
| 354 | 13.5955 | 25.7421 | 0.69439 | 0.22166 | 0.69378 | 1.1344 | 207.2229
| 355 | 14.9869 | 23.6844 | 0.51248 | 0.25805 | 0.57435 | 1.0904 | 155.5234
| 356 | 14.151 | 27.4811 | 0.50694 | 0.17955 | 0.56263 | 1.0981 | 114.0723
| 357 | 17.8917 | 26.8241 | 0.67776 | 0.17629 | 0.55035 | 1.0556 | 188.0517
| 358 | 18.0149 | 29.7775 | 0.56062 | 0.21839 | 0.7125 | 1.1418 | 257.7835
| 359 | 11.5821 | 25.7836 | 0.82132 | 0.21961 | 0.6223 | 1.1237 | 187.6318
| 360 | 11.6139 | 25.7663 | 0.64121 | 0.2216 | 0.59498 | 1.1336 | 140.3835
| 361 | 16.5663 | 28.5782 | 0.599 | 0.26439 | 0.71493 | 1.0912 | 308.9773
| 362 | 14.603 | 24.5903 | 0.56853 | 0.21183 | 0.71818 | 1.1695 | 167.0396
| 363 | 15.7522 | 27.8764 | 0.79499 | 0.21492 | 0.41342 | 1.2544 | 155.5275
| 364 | 18.3359 | 26.4018 | 0.45505 | 0.21486 | 0.55486 | 1.1989 | 137.7845
| 365 | 23.0735 | 25.317 | 0.75733 | 0.17717 | 0.66084 | 1.116 | 291.9348
| 366 | 14.4732 | 22.7617 | 0.63211 | 0.18966 | 0.71852 | 1.1374 | 156.9415
| 367 | 11.308 | 22.6388 | 0.63625 | 0.19329 | 0.55817 | 1.0882 | 101.5759
| 368 | 25.0849 | 24.7709 | 0.38646 | 0.19804 | 0.55858 | 1.1387 | 146.7353
| 369 | 18.3339 | 28.9777 | 0.53442 | 0.20958 | 0.56942 | 1.0235 | 208.2236
| 370 | 10.9326 | 23.5901 | 0.50643 | 0.21699 | 0.58561 | 1.0962 | 95.2292
| 371 | 19.0099 | 26.142 | 0.59749 | 0.24709 | 0.66941 | 1.0543 | 293.0205
| 372 | 17.3295 | 21.1387 | 0.60961 | 0.23357 | 0.79868 | 0.99271 | 263.9544
| 373 | 10.9547 | 25.0483 | 0.59153 | 0.21951 | 0.49657 | 1.0791 | 103.1251
| 374 | 15.6296 | 26.1207 | 0.67954 | 0.22217 | 0.66872 | 1.0611 | 244.331
| 375 | 19.7571 | 23.8221 | 0.68659 | 0.25757 | 0.68857 | 1.0694 | 337.1046
| 376 | 14.04 | 29.4978 | 0.58692 | 0.20813 | 0.67234 | 1.1045 | 193.7077
| 377 | 15.5623 | 22.9535 | 0.66297 | 0.19718 | 0.68086 | 1.0905 | 183.379
| 378 | 21.753 | 22.2702 | 0.67089 | 0.26648 | 0.50925 | 1.0634 | 260.8729
| 379 | 11.3861 | 25.5265 | 0.62625 | 0.21698 | 0.46579 | 1.1501 | 100.6085
| 380 | 20.8277 | 22.9135 | 0.7348 | 0.1582 | 0.49122 | 1.1329 | 151.2965
| 381 | 23.3419 | 22.9399 | 0.61778 | 0.22785 | 0.7877 | 1.0729 | 348.0538
| 382 | 8.0077 | 21.0203 | 0.67299 | 0.26075 | 0.77442 | 1.0788 | 133.3725
| 383 | 13.1394 | 24.1118 | 0.59835 | 0.21993 | 0.69291 | 1.0422 | 174.3537
| 384 | 15.6447 | 20.7232 | 0.73736 | 0.24648 | 0.61111 | 1.0833 | 209.0655
| 385 | 11.3411 | 23.1161 | 0.48171 | 0.13322 | 0.68912 | 1.079 | 67.5805
| 386 | 15.5198 | 30.9503 | 0.48355 | 0.30543 | 0.71666 | 1.0574 | 302.4405
| 387 | 19.659 | 26.3591 | 0.59933 | 0.14699 | 0.8587 | 1.1352 | 217.1977
| 388 | 11.3877 | 24.5487 | 0.6134 | 0.16896 | 0.65618 | 0.94843 | 126.0875
| 389 | 9.2991 | 24.6 | 0.8189 | 0.26604 | 0.68399 | 1.1609 | 184.6953
| 390 | 10.7291 | 26.8396 | 0.85831 | 0.25654 | 0.67941 | 1.1747 | 230.6659
| 391 | 19.2299 | 24.847 | 0.68661 | 0.21836 | 0.66709 | 1.0662 | 281.9103
| 392 | 10.5815 | 25.6612 | 0.59919 | 0.15627 | 0.62477 | 1.0638 | 93.919
| 393 | 19.179 | 24.5054 | 0.70935 | 0.20322 | 0.74788 | 1.1135 | 286.2432
| 394 | 19.9016 | 26.4141 | 0.55081 | 0.21384 | 0.59716 | 1.1674 | 199.2199
| 395 | 8.9678 | 26.4627 | 0.53819 | 0.28089 | 0.72605 | 1.0552 | 155.2718
| 396 | 16.05 | 25.2945 | 0.6003 | 0.22472 | 0.45111 | 1.0591 | 146.7198
| 397 | 21.5909 | 29.6453 | 0.96424 | 0.19566 | 0.56987 | 1.0053 | 430.5821
| 398 | 22.8306 | 20.8784 | 0.76635 | 0.20579 | 0.52073 | 1.109 | 222.027
| 399 | 13.7858 | 29.3001 | 0.45809 | 0.30921 | 0.64894 | 1.0812 | 215.9992
| 400 | 13.7596 | 27.9818 | 0.61646 | 0.1771 | 0.43943 | 1.1436 | 101.5945
| 401 | 14.8141 | 25.777 | 0.74893 | 0.2753 | 0.51254 | 1.0338 | 245.5287
| 402 | 18.7053 | 24.4704 | 0.60033 | 0.28512 | 0.78102 | 1.0483 | 367.1404
| 403 | 15.0518 | 25.2809 | 0.63657 | 0.18385 | 0.66439 | 1.0491 | 177.393
| 404 | 12.2213 | 24.9836 | 0.75006 | 0.25585 | 0.72326 | 1.2058 | 221.0758
| 405 | 16.6585 | 26.0418 | 0.62209 | 0.22247 | 0.6142 | 1.0765 | 215.4616
| 406 | 13.1419 | 18.4379 | 0.82635 | 0.24309 | 0.60293 | 1.0516 | 175.5355
| 407 | 19.0606 | 20.5857 | 0.91172 | 0.19749 | 0.57527 | 1.2206 | 209.4436
| 408 | 13.9728 | 22.0755 | 0.59838 | 0.22209 | 0.73325 | 1.1056 | 171.0065
| 409 | 21.554 | 25.9371 | 0.75005 | 0.22564 | 0.54502 | 1.0665 | 304.1227
| 410 | 17.3089 | 18.1617 | 0.70693 | 0.23194 | 0.56642 | 0.97546 | 188.2577
| 411 | 20.3094 | 24.74 | 0.84223 | 0.23299 | 0.6155 | 1.1523 | 331.2619
| 412 | 7.25 | 27.5484 | 0.67571 | 0.24965 | 0.6715 | 1.1396 | 124.8774
| 413 | 14.3247 | 20.5121 | 0.66575 | 0.30468 | 0.73508 | 1.1379 | 242.1799
| 414 | 13.8561 | 26.4525 | 0.54822 | 0.28512 | 0.80183 | 1.0902 | 265.0324
| 415 | 18.8009 | 23.9579 | 0.80732 | 0.22148 | 0.58852 | 1.13 | 263.8357
| 416 | 18.0984 | 25.7321 | 0.56811 | 0.22274 | 0.57603 | 1.1648 | 183.321
| 417 | 14.0377 | 27.818 | 0.63159 | 0.18738 | 0.64137 | 1.0942 | 170.3974
| 418 | 24.5916 | 28.1665 | 0.66559 | 0.27231 | 0.47807 | 1.1588 | 325.7781
| 419 | 19.1554 | 27.8164 | 0.71371 | 0.23066 | 0.55769 | 1.1678 | 263.4878
| 420 | 9.87 | 28.7685 | 0.78262 | 0.22345 | 0.50715 | 1.1009 | 143.8848
| 421 | 14.0113 | 27.3273 | 0.60172 | 0.20418 | 0.59154 | 1.1607 | 150.7958
| 422 | 18.8675 | 26.5386 | 0.78214 | 0.25593 | 0.65538 | 1.0433 | 396.027
| 423 | 9.0216 | 28.4849 | 0.58914 | 0.25145 | 0.66389 | 1.0814 | 146.9988
| 424 | 13.969 | 25.0802 | 0.81873 | 0.20566 | 0.77623 | 1.0945 | 263.1589
| 425 | 12.9959 | 29.3579 | 0.58875 | 0.22224 | 0.70232 | 1.0859 | 203.0903
| 426 | 14.6032 | 29.7793 | 0.62784 | 0.23752 | 0.71282 | 1.0374 | 280.2836
| 427 | 20.8523 | 32.3474 | 0.75515 | 0.24513 | 0.60341 | 1.0572 | 448.2413
| 428 | 14.0208 | 25.1358 | 0.83879 | 0.20363 | 0.69582 | 1.1598 | 227.1635
| 429 | 8.5552 | 19.4173 | 0.55651 | 0.21288 | 0.54863 | 1.0805 | 62.8543
| 430 | 16.9577 | 28.3373 | 0.69957 | 0.25317 | 0.60202 | 1.0597 | 304.1262
| 431 | 11.7072 | 23.1761 | 0.49393 | 0.26016 | 0.41795 | 1.1566 | 79.2459
| 432 | 17.2353 | 20.4123 | 0.59074 | 0.16222 | 0.66403 | 1.1836 | 118.9736
| 433 | 18.4207 | 20.1058 | 0.70574 | 0.23108 | 0.4756 | 1.1645 | 155.1679
| 434 | 16.021 | 26.9268 | 0.63916 | 0.30652 | 0.81152 | 1.0344 | 417.0785
| 435 | 11.1105 | 20.27 | 0.78505 | 0.20196 | 0.72519 | 1.1408 | 142.7722
| 436 | 12.2483 | 20.1179 | 0.63099 | 0.2606 | 0.52984 | 1.074 | 125.7319
| 437 | 18.6688 | 26.2662 | 0.65434 | 0.2079 | 0.68663 | 1.1381 | 253.1476
| 438 | 8.9843 | 23.4712 | 0.82726 | 0.30084 | 0.65304 | 1.1328 | 190.2946
| 439 | 13.7735 | 22.8205 | 0.65372 | 0.22251 | 0.47323 | 1.1215 | 121.3502
| 440 | 14.4424 | 24.6117 | 0.59174 | 0.23941 | 0.43678 | 1.0106 | 136.9003
| 441 | 17.5808 | 24.6456 | 0.63256 | 0.21773 | 0.80181 | 1.0625 | 283.2565
| 442 | 20.3599 | 20.6573 | 0.60686 | 0.25136 | 0.57413 | 1.0704 | 216.4495
| 443 | 11.6596 | 18.5133 | 0.81725 | 0.20976 | 0.63348 | 1.0482 | 140.6611
| 444 | 12.5276 | 26.6141 | 0.69946 | 0.14967 | 0.60145 | 1.1305 | 116.8054
| 445 | 13.921 | 28.6206 | 0.6501 | 0.10459 | 0.62965 | 1.0291 | 104.2603
| 446 | 10.9261 | 27.8794 | 0.74505 | 0.2306 | 0.53372 | 1.0572 | 166.1882
| 447 | 15.1845 | 26.4728 | 0.69628 | 0.20128 | 0.72309 | 1.1319 | 226.3612
| 448 | 12.9362 | 22.4288 | 0.624 | 0.23299 | 0.60699 | 1.0852 | 148.4136
| 449 | 16.2568 | 23.1854 | 0.75836 | 0.26915 | 0.64099 | 1.0879 | 285.1256
| 450 | 9.8663 | 27.119 | 0.87172 | 0.24112 | 0.54432 | 1.1403 | 168.8503
| 451 | 12.4918 | 18.4856 | 0.62189 | 0.23704 | 0.63365 | 1.1857 | 114.4224
| 452 | 13.7729 | 28.9275 | 0.87604 | 0.25309 | 0.66792 | 1.0267 | 361.4693
| 453 | 21.4984 | 24.0325 | 0.63297 | 0.21882 | 0.76014 | 1.1663 | 293.3633
| 454 | 13.5233 | 27.5227 | 0.70847 | 0.19853 | 0.65639 | 1.1083 | 195.0198
| 455 | 13.7444 | 26.8371 | 0.71438 | 0.23888 | 0.51298 | 1.0279 | 197.6044
| 456 | 21.8986 | 25.0502 | 0.82096 | 0.22638 | 0.72023 | 1.0543 | 438.0884
| 457 | 18.3007 | 19.6626 | 0.57051 | 0.26445 | 0.53706 | 1.0582 | 173.3071
| 458 | 20.1008 | 23.0376 | 0.69195 | 0.21238 | 0.78146 | 1.0982 | 304.5823
| 459 | 15.2724 | 25.3222 | 0.71217 | 0.19155 | 0.59939 | 1.0344 | 192.2836
| 460 | 12.3355 | 19.0563 | 0.60168 | 0.25395 | 0.75682 | 1.2026 | 142.1771
| 461 | 7.1823 | 22.6028 | 0.69661 | 0.23229 | 0.60142 | 1.093 | 90.9242
| 462 | 10.895 | 25.1777 | 0.80787 | 0.19676 | 0.67243 | 1.1311 | 163.0517
| 463 | 15.8226 | 21.4885 | 0.74018 | 0.28012 | 0.46407 | 1.1171 | 184.2086
| 464 | 14.8206 | 20.2983 | 0.67119 | 0.26372 | 0.66312 | 1.1602 | 191.4266
| 465 | 13.9824 | 26.7834 | 0.64451 | 0.2338 | 0.73024 | 1.0623 | 243.9944
| 466 | 12.5791 | 16.5984 | 0.64529 | 0.27394 | 0.65995 | 1.1234 | 136.3815
| 467 | 20.4828 | 27.8402 | 0.44637 | 0.2094 | 0.52928 | 1.1368 | 156.0881
| 468 | 10.1947 | 23.4715 | 0.6759 | 0.26381 | 0.75317 | 1.1309 | 178.7423
| 469 | 14.5283 | 26.4596 | 0.71884 | 0.28451 | 0.72572 | 1.0801 | 332.2848
| 470 | 17.1781 | 25.2948 | 0.49858 | 0.23295 | 0.49623 | 1.1021 | 142.923
| 471 | 15.5214 | 25.5405 | 0.68514 | 0.26461 | 0.59354 | 1.0944 | 245.1807
| 472 | 20.748 | 24.2144 | 0.67032 | 0.19093 | 0.67158 | 1.0893 | 249.344
| 473 | 10.2809 | 24.3909 | 0.58439 | 0.22526 | 0.6475 | 1.0198 | 131.8361
| 474 | 11.8574 | 26.165 | 0.68893 | 0.2717 | 0.50648 | 1.1525 | 160.5305
| 475 | 19.5772 | 23.7704 | 0.60825 | 0.32362 | 0.71648 | 1.09 | 378.7441
| 476 | 9.9297 | 22.5266 | 0.68286 | 0.2069 | 0.56239 | 1.1273 | 99.1618
| 477 | 16.9747 | 22.1115 | 0.75778 | 0.22229 | 0.51248 | 1.1074 | 184.0422
| 478 | 20.2204 | 22.6801 | 0.48389 | 0.24213 | 0.49018 | 1.1289 | 146.7563
| 479 | 16.933 | 33.1626 | 0.7024 | 0.24937 | 0.66695 | 1.0326 | 399.6081
| 480 | 14.0102 | 27.1689 | 0.65887 | 0.25307 | 0.75312 | 1.0993 | 273.4903
| 481 | 12.775 | 18.4063 | 0.41965 | 0.16257 | 0.67975 | 1.1622 | 59.0166
| 482 | 9.7768 | 21.2498 | 0.5347 | 0.29459 | 0.8702 | 1.11 | 161.3666
| 483 | 17.287 | 23.5102 | 0.67287 | 0.17667 | 0.60829 | 1.113 | 166.0779
| 484 | 10.6802 | 23.8185 | 0.71531 | 0.25159 | 0.58647 | 1.0954 | 154.1721
| 485 | 13.797 | 23.1249 | 0.51696 | 0.2051 | 0.65695 | 1.1619 | 120.308
| 486 | 15.1787 | 22.9417 | 0.71696 | 0.22611 | 0.57666 | 1.1286 | 181.4245
| 487 | 14.5259 | 28.2632 | 0.57939 | 0.12598 | 0.6797 | 1.15 | 111.4088
| 488 | 12.4506 | 24.7217 | 0.50719 | 0.22939 | 0.47575 | 1.0662 | 100.5069
| 489 | 15.4511 | 23.1181 | 0.49311 | 0.19126 | 0.58195 | 1.032 | 119.4898
| 490 | 13.2454 | 24.4867 | 0.78685 | 0.24921 | 0.55147 | 1.1077 | 199.1699
| 491 | 13.2064 | 29.5377 | 0.31911 | 0.25938 | 0.50608 | 1.1267 | 91.2247
| 492 | 16.9324 | 24.5381 | 0.73944 | 0.24247 | 0.52005 | 1.0146 | 240.1776
| 493 | 17.518 | 28.0389 | 0.4993 | 0.23364 | 0.59149 | 1.1593 | 183.8891
| 494 | 12.4794 | 27.8496 | 0.59909 | 0.19847 | 0.76686 | 1.0674 | 186.7417
| 495 | 14.4157 | 22.9845 | 0.75273 | 0.21185 | 0.74517 | 1.1196 | 221.1917
| 496 | 14.6908 | 25.2499 | 0.50837 | 0.23922 | 0.54837 | 1.0944 | 142.1745
| 497 | 17.4833 | 24.7221 | 0.70578 | 0.3029 | 0.45395 | 1.0201 | 258.6379
| 498 | 13.0255 | 19.3977 | 0.78662 | 0.27219 | 0.82165 | 1.1127 | 251.2791
| 499 | 18.2245 | 26.4894 | 0.47085 | 0.25532 | 0.60702 | 1.0824 | 204.7173
| 500 | 19.2579 | 24.3358 | 0.60583 | 0.27917 | 0.76299 | 1.0979 | 346.4707
| 501 | 16.8463 | 23.8122 | 0.80704 | 0.20721 | 0.5101 | 1.1734 | 183.4302
| 502 | 20.6943 | 25.7661 | 0.84295 | 0.23734 | 0.72459 | 1.1846 | 410.4425
| 503 | 14.0653 | 25.3806 | 0.4884 | 0.28098 | 0.57025 | 1.1641 | 150.9554
| 504 | 12.1904 | 26.5261 | 0.63601 | 0.26652 | 0.7522 | 1.1219 | 231.1712
| 505 | 14.1214 | 26.3274 | 0.61136 | 0.23472 | 0.57429 | 1.1529 | 167.1511
| 506 | 10.1329 | 25.2572 | 0.42857 | 0.24487 | 0.70641 | 1.0975 | 108.7387
| 507 | 11.8174 | 20.903 | 0.54371 | 0.30931 | 0.6368 | 1.1692 | 142.3135
| 508 | 17.8541 | 25.9831 | 0.66653 | 0.28091 | 0.56467 | 1.0447 | 295.2994
| 509 | 18.4703 | 23.7383 | 0.72096 | 0.23121 | 0.45338 | 1.1905 | 175.0655
| 510 | 7.8625 | 24.068 | 0.73938 | 0.23806 | 0.66079 | 1.0756 | 128.7177
| 511 | 18.6292 | 25.314 | 0.66239 | 0.26906 | 0.66456 | 1.1228 | 312.8914
| 512 | 16.597 | 25.6002 | 0.64685 | 0.22999 | 0.74445 | 0.98009 | 301.9901
| 513 | 13.7811 | 22.908 | 0.4925 | 0.22654 | 0.79889 | 1.0373 | 170.6284
| 514 | 12.2663 | 19.9866 | 0.63139 | 0.24538 | 0.80225 | 1.091 | 175.6771
| 515 | 14.1723 | 22.094 | 0.63691 | 0.17565 | 0.63745 | 1.102 | 127.4582
| 516 | 17.0917 | 25.39 | 0.70354 | 0.23546 | 0.56814 | 1.0292 | 249.6138
| 517 | 10.0556 | 22.3811 | 0.63229 | 0.24838 | 0.64232 | 1.1726 | 121.7842
| 518 | 12.9705 | 26.4093 | 0.79054 | 0.1484 | 0.62291 | 1.1273 | 139.6732
| 519 | 16.7148 | 22.5643 | 0.568 | 0.1781 | 0.55886 | 1.073 | 124.9898
| 520 | 12.8341 | 21.7654 | 0.6507 | 0.21729 | 0.53347 | 1.0542 | 125.72
| 521 | 14.0749 | 24.4212 | 0.53963 | 0.24804 | 0.5576 | 1.15 | 140.3151
| 522 | 17.9387 | 22.1779 | 0.53212 | 0.20968 | 0.8377 | 1.0684 | 218.9149
| 523 | 14.3354 | 20.9335 | 0.68867 | 0.1819 | 0.65894 | 1.0258 | 151.8921
| 524 | 18.8803 | 21.5906 | 0.72812 | 0.22058 | 0.63871 | 1.1074 | 237.5088
| 525 | 14.2553 | 25.5667 | 0.66396 | 0.2199 | 0.40984 | 1.1207 | 122.4116
| 526 | 9.7748 | 28.6104 | 0.77331 | 0.18653 | 0.70329 | 1.0163 | 175.586
| 527 | 15.7001 | 23.8582 | 0.70914 | 0.19801 | 0.73348 | 1.1537 | 210.34
| 528 | 14.9928 | 34.3601 | 0.56204 | 0.28715 | 0.53652 | 1.1086 | 253.0985
| 529 | 20.9296 | 18.7568 | 0.51349 | 0.31945 | 0.73295 | 1.1107 | 267.2775
| 530 | 15.6218 | 24.1755 | 0.68666 | 0.30227 | 0.60324 | 1.0098 | 294.5381
| 531 | 15.3769 | 25.1093 | 0.56332 | 0.23807 | 0.59391 | 1.0172 | 190.1536
| 532 | 16.4964 | 26.3473 | 0.74172 | 0.223 | 0.58942 | 1.1192 | 238.143
| 533 | 14.0237 | 25.4517 | 0.47004 | 0.23152 | 0.71488 | 1.0796 | 161.7761
| 534 | 17.9709 | 22.0477 | 0.53296 | 0.25936 | 0.61634 | 1.0453 | 203.1198
| 535 | 18.7206 | 26.4619 | 0.45846 | 0.20555 | 0.60129 | 1.0346 | 170.6569
| 536 | 18.655 | 27.3305 | 0.73922 | 0.20261 | 0.46074 | 1.1223 | 197.1767
| 537 | 17.1581 | 22.231 | 0.84463 | 0.13637 | 0.55477 | 1.1697 | 131.061
| 538 | 18.7654 | 22.0759 | 0.68305 | 0.21838 | 0.54432 | 1.1045 | 191.5502
| 539 | 17.2413 | 29.0099 | 0.64748 | 0.22191 | 0.54764 | 1.0613 | 233.2479
| 540 | 20.4431 | 27.028 | 0.39856 | 0.23232 | 0.66197 | 1.0425 | 204.3327
| 541 | 20.1306 | 22.8465 | 0.60734 | 0.21524 | 0.52251 | 1.0612 | 186.1972
| 542 | 12.4882 | 31.2591 | 0.61959 | 0.19824 | 0.63525 | 1.1553 | 165.8372
| 543 | 14.4917 | 23.2031 | 0.83218 | 0.22726 | 0.60809 | 1.0977 | 221.5851
| 544 | 9.9343 | 26.3585 | 0.50006 | 0.24022 | 0.74124 | 1.0431 | 140.599
| 545 | 14.4353 | 28.3626 | 0.70963 | 0.19413 | 0.51996 | 1.0362 | 178.0287
| 546 | 16.9182 | 26.6593 | 0.68977 | 0.25721 | 0.80691 | 1.1526 | 352.379
| 547 | 15.8988 | 21.4335 | 0.62326 | 0.14589 | 0.66173 | 1.0462 | 123.2771
| 548 | 19.961 | 29.6666 | 0.8798 | 0.2252 | 0.67299 | 1.0278 | 483.2041
| 549 | 10.9181 | 28.082 | 0.45038 | 0.24164 | 0.71644 | 1.1463 | 131.1798
| 550 | 14.1988 | 23.1231 | 0.70561 | 0.24303 | 0.62445 | 1.0996 | 201.1167
| 551 | 14.1733 | 23.6897 | 0.67067 | 0.22794 | 0.45721 | 1.0479 | 140.8616
| 552 | 16.6606 | 21.9777 | 0.649 | 0.25133 | 0.67064 | 1.121 | 224.7557
| 553 | 19.3362 | 22.8509 | 0.60552 | 0.21157 | 0.618 | 1.1658 | 188.7383
| 554 | 11.217 | 23.253 | 0.82754 | 0.20026 | 0.54492 | 1.11 | 133.4788
| 555 | 18.2168 | 25.5521 | 0.52795 | 0.26879 | 0.65422 | 1.0665 | 254.8631
| 556 | 14.6769 | 26.3873 | 0.45403 | 0.29997 | 0.57769 | 1.1354 | 168.8091
| 557 | 11.4945 | 29.1359 | 0.69808 | 0.27725 | 0.58274 | 1.1517 | 206.2885
| 558 | 11.4288 | 28.8919 | 0.68733 | 0.28697 | 0.72131 | 1.0552 | 280.0497
| 559 | 10.4176 | 24.5236 | 0.65994 | 0.19642 | 0.49053 | 1.0838 | 94.2771
| 560 | 16.0013 | 24.5362 | 0.55852 | 0.15035 | 0.66031 | 1.1163 | 122.6718
| 561 | 16.8692 | 25.3903 | 0.67099 | 0.23012 | 0.70866 | 1.2052 | 244.6013
| 562 | 14.089 | 28.6254 | 0.72632 | 0.23801 | 0.66336 | 1.1028 | 263.7814
| 563 | 18.7133 | 29.8666 | 0.647 | 0.22636 | 0.69593 | 1.0987 | 326.1203
| 564 | 15.1576 | 23.6115 | 0.68371 | 0.16009 | 0.62818 | 1.0876 | 142.3184
| 565 | 14.6252 | 22.5366 | 0.68107 | 0.20561 | 0.74132 | 1.12 | 192.1586
| 566 | 11.096 | 24.8738 | 0.74104 | 0.22653 | 0.79377 | 1.1503 | 201.0934
| 567 | 12.0316 | 24.1016 | 0.65215 | 0.27071 | 0.6844 | 1.0781 | 204.422
| 568 | 18.1782 | 24.511 | 0.70952 | 0.22458 | 0.56385 | 1.1042 | 228.0429
| 569 | 20.1619 | 27.0105 | 0.71004 | 0.32327 | 0.56969 | 1.0257 | 436.7012
| 570 | 15.8969 | 19.3429 | 0.6316 | 0.24605 | 0.61749 | 1.0264 | 180.8141
| 571 | 18.1493 | 20.8541 | 0.62263 | 0.22095 | 0.66333 | 1.0762 | 201.8699
| 572 | 16.1668 | 25.8833 | 0.65513 | 0.15184 | 0.79768 | 1.068 | 195.5437
| 573 | 19.1601 | 25.2791 | 0.70376 | 0.25091 | 0.70015 | 1.1242 | 335.0584
| 574 | 17.4176 | 26.8895 | 0.67787 | 0.2666 | 0.58869 | 1.1166 | 280.6865
| 575 | 21.672 | 25.2574 | 0.55194 | 0.21805 | 0.70395 | 1.0773 | 270.7749
| 576 | 14.4257 | 30.1387 | 0.66173 | 0.21638 | 0.62214 | 1.0138 | 240.303
| 577 | 20.3416 | 26.8206 | 0.7034 | 0.20835 | 0.585 | 1.1253 | 261.4424
| 578 | 8.8185 | 18.4379 | 0.50787 | 0.25825 | 0.70324 | 1.0812 | 87.2481
| 579 | 6.5555 | 18.3356 | 0.74174 | 0.18592 | 0.64023 | 1.1022 | 60.56
| 580 | 13.3139 | 22.8625 | 0.71492 | 0.23729 | 0.49745 | 1.1147 | 144.9502
| 581 | 11.8407 | 22.6831 | 0.49502 | 0.29854 | 0.63753 | 1.1013 | 144.5266
| 582 | 20.8631 | 21.9841 | 0.61851 | 0.29456 | 0.71237 | 1.1311 | 331.0234
| 583 | 17.2605 | 24.1399 | 0.60248 | 0.26268 | 0.56491 | 1.0785 | 217.2558
| 584 | 12.2903 | 29.1302 | 0.66478 | 0.26236 | 0.6207 | 1.0779 | 226.1781
| 585 | 20.7586 | 24.2626 | 0.71725 | 0.26486 | 0.54897 | 1.0631 | 310.7802
| 586 | 11.7551 | 25.6559 | 0.65458 | 0.24344 | 0.60725 | 1.0331 | 177.6804
| 587 | 17.9158 | 24.8567 | 0.65127 | 0.25637 | 0.62159 | 1.0691 | 271.9195
| 588 | 15.711 | 28.6672 | 0.62662 | 0.19432 | 0.62789 | 1.0489 | 206.4902
| 589 | 14.0501 | 26.6085 | 0.90322 | 0.27681 | 0.62504 | 1.1254 | 326.5311
| 590 | 15.2246 | 22.8511 | 0.83956 | 0.25632 | 0.56413 | 1.0239 | 259.4539
| 591 | 20.7101 | 20.8429 | 0.86258 | 0.208 | 0.39115 | 1.1032 | 172.7194
| 592 | 12.5042 | 22.9042 | 0.71637 | 0.30721 | 0.77492 | 1.1153 | 275.4636
| 593 | 6.8844 | 28.8004 | 0.69924 | 0.32991 | 0.48624 | 1.1306 | 123.7284
| 594 | 13.884 | 26.533 | 0.79737 | 0.23357 | 0.63681 | 1.1525 | 238.4605
| 595 | 16.7252 | 27.0043 | 0.74001 | 0.16857 | 0.65668 | 1.0898 | 213.5447
| 596 | 20.1445 | 25.7979 | 0.77627 | 0.26349 | 0.42958 | 1.1253 | 255.2371
| 597 | 14.8968 | 21.2052 | 0.70167 | 0.24543 | 0.62024 | 1.1685 | 181.6296
| 598 | 10.1049 | 20.561 | 0.68538 | 0.2794 | 0.6877 | 1.0617 | 162.1053
| 599 | 25.0069 | 21.0799 | 0.64238 | 0.25044 | 0.53576 | 1.0393 | 274.9764
| 600 | 14.6818 | 22.4115 | 0.51904 | 0.21338 | 0.81973 | 1.0626 | 176.8384
| 601 | 8.9237 | 24.8841 | 0.68381 | 0.25424 | 0.69345 | 1.0867 | 154.9523
| 602 | 6.252 | 30.5008 | 0.5848 | 0.28868 | 0.68127 | 1.1589 | 119.0351
| 603 | 12.6323 | 19.166 | 0.79634 | 0.25366 | 0.76118 | 1.1351 | 206.2903
| 604 | 19.2416 | 23.2672 | 0.67785 | 0.22842 | 0.53767 | 1.0197 | 229.9078
| 605 | 12.7494 | 29.7612 | 0.4404 | 0.22888 | 0.6013 | 1.1198 | 129.1842
| 606 | 13.8041 | 24.4274 | 0.68116 | 0.22547 | 0.74057 | 1.0023 | 240.6901
| 607 | 15.3207 | 18.8901 | 0.62479 | 0.19043 | 0.52333 | 1.095 | 103.5184
| 608 | 16.7005 | 24.8537 | 0.47942 | 0.23264 | 0.65252 | 1.1424 | 166.3178
| 609 | 22.8848 | 25.2987 | 0.51652 | 0.23191 | 0.58629 | 1.1365 | 225.0317
| 610 | 18.6429 | 19.6843 | 0.55532 | 0.21109 | 0.60904 | 1.1069 | 148.8755
| 611 | 19.4804 | 21.5255 | 0.67015 | 0.16837 | 0.72373 | 1.1344 | 189.8715
| 612 | 20.1768 | 26.9413 | 0.58977 | 0.22878 | 0.6217 | 1.0836 | 264.6827
| 613 | 12.9064 | 22.9086 | 0.7042 | 0.26556 | 0.68616 | 1.0762 | 221.7421
| 614 | 16.7221 | 26.0693 | 0.55656 | 0.20279 | 0.67182 | 1.0767 | 193.1056
| 615 | 19.3627 | 25.3712 | 0.63642 | 0.27355 | 0.51056 | 1.1988 | 229.1076
| 616 | 20.9101 | 24.1341 | 0.53099 | 0.2455 | 0.4897 | 1.0775 | 188.0562
| 617 | 12.5367 | 27.1834 | 0.69678 | 0.19929 | 0.65057 | 1.0981 | 176.3445
| 618 | 13.2002 | 25.7601 | 0.8476 | 0.25036 | 0.61372 | 1.1187 | 248.9877
| 619 | 17.9636 | 24.66 | 0.58523 | 0.21672 | 0.68716 | 1.0965 | 221.478
| 620 | 20.8315 | 29.4284 | 0.67591 | 0.25731 | 0.7667 | 1.107 | 464.4564
| 621 | 19.1457 | 27.1243 | 0.79619 | 0.26559 | 0.40062 | 1.2053 | 229.5788
| 622 | 9.6144 | 25.7582 | 0.61567 | 0.23761 | 0.60015 | 1.1731 | 116.5865
| 623 | 17.1074 | 23.4954 | 0.59849 | 0.22812 | 0.66951 | 1.0564 | 218.7579
| 624 | 22.7468 | 22.1805 | 0.68602 | 0.21039 | 0.64759 | 1.1196 | 264.94
| 625 | 22.4651 | 28.3592 | 0.63763 | 0.26121 | 0.78953 | 1.1549 | 456.2958
| 626 | 19.3201 | 25.5449 | 0.70834 | 0.23506 | 0.67865 | 1.0623 | 330.188
| 627 | 19.1394 | 26.1643 | 0.47924 | 0.26964 | 0.5312 | 0.96295 | 224.5297
| 628 | 12.7592 | 21.2325 | 0.75561 | 0.16847 | 0.77237 | 1.0391 | 161.2353
| 629 | 20.6383 | 23.4671 | 0.57092 | 0.20564 | 0.75228 | 1.1123 | 241.8882
| 630 | 17.1682 | 26.325 | 0.68599 | 0.25906 | 0.60895 | 1.0919 | 281.7323
| 631 | 16.9616 | 26.5377 | 0.74498 | 0.26429 | 0.7729 | 0.96871 | 444.767
| 632 | 15.2479 | 23.0086 | 0.57059 | 0.29714 | 0.80455 | 1.2341 | 243.9162
| 633 | 18.7231 | 23.4235 | 0.45042 | 0.20645 | 0.62594 | 1.0345 | 155.2145
| 634 | 17.4694 | 29.5846 | 0.6693 | 0.17061 | 0.54703 | 1.2687 | 160.0593
| 635 | 11.5887 | 25.7585 | 0.6975 | 0.20879 | 0.76152 | 1.0979 | 189.6657
| 636 | 18.4864 | 23.1211 | 0.64202 | 0.15973 | 0.61954 | 0.99651 | 171.4106
| 637 | 20.0688 | 24.6656 | 0.65693 | 0.21727 | 0.65888 | 1.0408 | 281.3377
| 638 | 11.7471 | 23.129 | 0.66992 | 0.2375 | 0.6146 | 1.1444 | 146.0252
| 639 | 18.1939 | 19.37 | 0.55692 | 0.22735 | 0.52367 | 1.0959 | 134.12
| 640 | 13.8294 | 27.4586 | 0.79616 | 0.2587 | 0.65493 | 1.1512 | 279.8823
| 641 | 13.2376 | 21.0045 | 0.63657 | 0.24482 | 0.62084 | 1.0836 | 156.1575
| 642 | 13.1683 | 29.5446 | 0.70538 | 0.2486 | 0.55047 | 1.1265 | 209.6851
| 643 | 12.3282 | 24.9359 | 0.65748 | 0.19186 | 0.63818 | 1.1204 | 138.9384
| 644 | 10.7572 | 25.3897 | 0.56502 | 0.24669 | 0.53254 | 1.1144 | 114.4306
| 645 | 13.3778 | 27.582 | 0.49499 | 0.18725 | 0.64781 | 1.0972 | 127.0133
| 646 | 18.1562 | 26.3565 | 0.76473 | 0.18567 | 0.78525 | 1.0963 | 306.1147
| 647 | 16.0565 | 21.3114 | 0.78074 | 0.25413 | 0.64558 | 1.1689 | 235.8586
| 648 | 10.4957 | 23.8275 | 0.61421 | 0.17654 | 0.74341 | 1.1067 | 114.5793
| 649 | 18.7385 | 27.1214 | 0.67238 | 0.21872 | 0.73204 | 1.1526 | 298.5808
| 650 | 19.0832 | 27.5206 | 0.66394 | 0.20991 | 0.61764 | 1.0603 | 268.1783
| 651 | 13.8159 | 19.0344 | 0.57432 | 0.2117 | 0.47941 | 1.0969 | 87.9012
| 652 | 17.0776 | 21.0606 | 0.74966 | 0.20119 | 0.5924 | 1.053 | 191.9604
| 653 | 19.4652 | 22.0753 | 0.67275 | 0.25001 | 0.52212 | 1.1102 | 213.7894
| 654 | 12.032 | 25.2603 | 0.73429 | 0.1579 | 0.7289 | 1.0419 | 155.0704
| 655 | 13.7272 | 22.6911 | 0.58053 | 0.29028 | 0.72441 | 1.1471 | 208.4953
| 656 | 15.4395 | 26.6933 | 0.52878 | 0.23661 | 0.68544 | 1.1237 | 197.8437
| 657 | 11.1891 | 27.7965 | 0.52351 | 0.24856 | 0.67395 | 1.1501 | 149.1644
| 658 | 8.3847 | 22.677 | 0.55391 | 0.2195 | 0.62452 | 1.066 | 85.1885
| 659 | 15.2421 | 28.483 | 0.56391 | 0.21703 | 0.58238 | 1.0813 | 180.0017
| 660 | 9.0956 | 28.1343 | 0.65827 | 0.25136 | 0.54723 | 1.1399 | 127.8527
| 661 | 12.6398 | 24.2703 | 0.66831 | 0.21164 | 0.64536 | 1.0611 | 165.9949
| 662 | 13.1342 | 24.9467 | 0.52138 | 0.22786 | 0.5503 | 1.158 | 116.3549
| 663 | 16.5035 | 22.2243 | 0.78918 | 0.26161 | 0.74635 | 1.1252 | 315.9284
| 664 | 14.6281 | 21.0373 | 0.47661 | 0.23008 | 0.79761 | 1.0933 | 154.85
| 665 | 18.1066 | 24.1588 | 0.69613 | 0.25238 | 0.79427 | 1.0302 | 372.693
| 666 | 19.4433 | 28.5413 | 0.65775 | 0.26456 | 0.51214 | 1.1123 | 279.6747
| 667 | 21.2813 | 20.1675 | 0.61552 | 0.1597 | 0.75356 | 1.1204 | 178.4896
| 668 | 21.4205 | 26.6772 | 0.73758 | 0.30358 | 0.78861 | 1.0863 | 584.3043
| 669 | 17.7406 | 23.9987 | 0.58752 | 0.15667 | 0.66315 | 1.1119 | 147.0207
| 670 | 18.484 | 21.5515 | 0.47969 | 0.14458 | 0.57574 | 1.1873 | 84.2642
| 671 | 14.0468 | 21.5063 | 0.48627 | 0.22036 | 0.64078 | 1.1617 | 112.3149
| 672 | 17.8691 | 22.9608 | 0.70996 | 0.23086 | 0.63952 | 1.1212 | 241.2591
| 673 | 11.4476 | 25.2468 | 0.66555 | 0.18424 | 0.65653 | 1.0754 | 136.0868
| 674 | 21.1065 | 21.7607 | 0.6805 | 0.23448 | 0.53287 | 1.0309 | 238.2899
| 675 | 12.642 | 25.8013 | 0.70634 | 0.24666 | 0.62226 | 1.1352 | 195.9342
| 676 | 13.4078 | 27.1967 | 0.70916 | 0.22256 | 0.79246 | 1.0992 | 260.9905
| 677 | 12.901 | 23.0935 | 0.60216 | 0.25418 | 0.7937 | 1.0071 | 226.0437
| 678 | 20.1381 | 24.3528 | 0.79551 | 0.18186 | 0.45932 | 1.1685 | 175.4228
| 679 | 14.1652 | 28.4615 | 0.75499 | 0.18032 | 0.69873 | 1.1116 | 217.0035
| 680 | 22.1854 | 25.8271 | 0.55245 | 0.27654 | 0.60853 | 1.0789 | 310.5693
| 681 | 18.43 | 25.0075 | 0.60728 | 0.2217 | 0.5505 | 1.1982 | 179.3245
| 682 | 14.7215 | 24.6861 | 0.59482 | 0.18908 | 0.60904 | 1.097 | 142.7361
| 683 | 13.7826 | 27.2312 | 0.60493 | 0.25058 | 0.75745 | 1.0624 | 255.1449
| 684 | 13.0924 | 27.7627 | 0.59121 | 0.23878 | 0.76295 | 1.0878 | 226.3749
| 685 | 14.0862 | 23.5509 | 0.54425 | 0.23675 | 0.61944 | 1.0953 | 152.0628
| 686 | 7.3599 | 23.2664 | 0.62126 | 0.27316 | 0.82652 | 1.1895 | 127.0112
| 687 | 21.5387 | 24.0885 | 0.59448 | 0.24543 | 0.64163 | 1.1495 | 265.7908
| 688 | 17.3016 | 24.7787 | 0.67427 | 0.23768 | 0.64943 | 1.0684 | 262.6959
| 689 | 11.3815 | 26.5466 | 0.6549 | 0.1883 | 0.55684 | 1.0286 | 126.8693
| 690 | 14.1677 | 21.5145 | 0.64393 | 0.21218 | 0.69643 | 1.0595 | 172.1903
| 691 | 15.1234 | 28.7354 | 0.60522 | 0.24264 | 0.68464 | 1.1292 | 243.3803
| 692 | 4.9992 | 24.9509 | 0.73974 | 0.19825 | 0.59183 | 1.127 | 60.4206
| 693 | 20.8091 | 25.0885 | 0.60632 | 0.19791 | 0.73064 | 1.0166 | 283.215
| 694 | 18.1236 | 22.3974 | 0.76026 | 0.27328 | 0.49755 | 1.1642 | 226.7067
| 695 | 13.0572 | 20.0913 | 0.67898 | 0.27979 | 0.70826 | 1.0403 | 213.407
| 696 | 16.3557 | 26.592 | 0.81292 | 0.24097 | 0.59706 | 0.99828 | 320.5126
| 697 | 18.3481 | 23.7273 | 0.60714 | 0.18389 | 0.66471 | 1.0479 | 193.9377
| 698 | 18.0353 | 23.6022 | 0.71919 | 0.2932 | 0.50527 | 1.0896 | 261.8197
| 699 | 11.7224 | 28.5829 | 0.67895 | 0.25583 | 0.69852 | 1.0707 | 238.8136
| 700 | 12.4817 | 26.2093 | 0.63234 | 0.23544 | 0.724 | 1.0624 | 208.7751
| 701 | 11.8107 | 25.978 | 0.73173 | 0.19128 | 0.81049 | 1.1681 | 187.421
| 702 | 18.5343 | 23.0384 | 0.65803 | 0.2149 | 0.49554 | 0.99429 | 189.2877
| 703 | 17.3417 | 23.0685 | 0.52295 | 0.21507 | 0.63683 | 1.0768 | 167.3782
| 704 | 15.7687 | 29.7774 | 0.61885 | 0.18786 | 0.61565 | 1.147 | 184.2996
| 705 | 20.2246 | 23.5352 | 0.61343 | 0.16336 | 0.73268 | 1.0782 | 203.8733
| 706 | 8.4246 | 25.2703 | 0.69495 | 0.16886 | 0.57871 | 1.054 | 86.2795
| 707 | 15.2638 | 23.0852 | 0.65876 | 0.22223 | 0.65244 | 1.1949 | 177.1633
| 708 | 15.6258 | 27.5489 | 0.62766 | 0.27068 | 0.63549 | 1.1168 | 261.7496
| 709 | 14.918 | 25.8614 | 0.77472 | 0.29091 | 0.51362 | 1.1445 | 245.4352
| 710 | 14.9639 | 22.9357 | 0.64632 | 0.27902 | 0.7737 | 1.027 | 293.2944
| 711 | 8.3987 | 29.1967 | 0.55248 | 0.13427 | 0.4213 | 1.1399 | 42.2874
| 712 | 14.5797 | 26.0437 | 0.60449 | 0.24712 | 0.73489 | 1.1284 | 232.3576
| 713 | 12.4314 | 25.1486 | 0.7191 | 0.18233 | 0.66851 | 1.0369 | 166.2253
| 714 | 19.4432 | 23.173 | 0.54384 | 0.2435 | 0.72866 | 1.1032 | 247.8633
| 715 | 14.852 | 26.6304 | 0.68825 | 0.20346 | 0.58211 | 1.045 | 194.062
| 716 | 6.582 | 21.258 | 0.64406 | 0.25994 | 0.58129 | 1.1981 | 71.4904
| 717 | 14.6376 | 22.7118 | 0.94017 | 0.19576 | 0.82129 | 1.0684 | 295.846
| 718 | 22.2738 | 23.8549 | 0.71042 | 0.25124 | 0.8172 | 1.1502 | 423.8429
| 719 | 15.0115 | 29.9134 | 0.76363 | 0.19901 | 0.95214 | 1.1269 | 362.684
| 720 | 14.0105 | 25.1328 | 0.44322 | 0.18486 | 0.79745 | 1.1118 | 130.1662
| 721 | 12.1734 | 26.8014 | 0.65452 | 0.24072 | 0.83101 | 1.0791 | 249.0068
| 722 | 13.1671 | 23.2502 | 0.67304 | 0.22766 | 0.51731 | 1.0802 | 141.2961
| 723 | 11.5615 | 22.5931 | 0.80001 | 0.22969 | 0.79469 | 1.1896 | 201.6783
| 724 | 16.8413 | 25.0596 | 0.68295 | 0.25549 | 0.49712 | 1.08 | 213.1954
| 725 | 16.0885 | 27.4634 | 0.76944 | 0.24992 | 0.6687 | 1.0115 | 353.2968
| 726 | 12.2692 | 24.3128 | 0.55314 | 0.25324 | 0.70643 | 1.0542 | 176.1218
| 727 | 6.0681 | 21.4595 | 0.65828 | 0.23441 | 0.53073 | 1.0326 | 64.9624
| 728 | 15.8129 | 26.555 | 0.68638 | 0.13284 | 0.54881 | 1.1279 | 117.1795
| 729 | 21.6261 | 26.5102 | 0.82889 | 0.2118 | 0.56688 | 1.1281 | 318.14
| 730 | 18.8518 | 25.1691 | 0.77695 | 0.18774 | 0.76937 | 1.0542 | 317.7131
| 731 | 21.0055 | 25.4612 | 0.42526 | 0.24884 | 0.65677 | 1.1236 | 208.0709
| 732 | 12.7588 | 24.0506 | 0.59019 | 0.2137 | 0.53812 | 1.1601 | 112.9191
| 733 | 19.2077 | 22.4978 | 0.59735 | 0.22353 | 0.52871 | 1.1662 | 164.5446
| 734 | 18.6355 | 25.4543 | 0.67755 | 0.17752 | 0.5528 | 1.1213 | 176.933
| 735 | 20.987 | 25.8977 | 0.60845 | 0.21654 | 0.54608 | 1.0683 | 230.2514
| 736 | 11.8089 | 29.5813 | 0.73573 | 0.22543 | 0.93012 | 1.1429 | 296.5707
| 737 | 19.6294 | 29.8307 | 0.70329 | 0.28775 | 0.6443 | 1.1196 | 428.9331
| 738 | 21.0181 | 26.9005 | 0.57084 | 0.22811 | 0.53977 | 1.1012 | 226.9906
| 739 | 11.6406 | 26.7161 | 0.74922 | 0.16205 | 0.7462 | 1.0781 | 164.3768
| 740 | 20.5937 | 27.0702 | 0.64723 | 0.2879 | 0.63318 | 1.0589 | 390.7041
| 741 | 12.556 | 18.1875 | 0.6302 | 0.17649 | 0.80233 | 1.0839 | 118.2592
| 742 | 21.7187 | 27.8928 | 0.62942 | 0.23254 | 0.50517 | 1.095 | 257.2954
| 743 | 16.4707 | 21.8919 | 0.70972 | 0.2148 | 0.779 | 1.1006 | 244.7302
| 744 | 17.3839 | 22.2934 | 0.72228 | 0.2304 | 0.55572 | 1.0849 | 207.7888
| 745 | 15.9284 | 24.3749 | 0.56845 | 0.23731 | 0.56989 | 1.0966 | 171.2131
| 746 | 13.981 | 26.6075 | 0.96643 | 0.19796 | 0.50452 | 1.1826 | 190.9819
| 747 | 16.5996 | 24.8345 | 0.89165 | 0.23268 | 0.55318 | 0.99426 | 299.3106
| 748 | 11.8248 | 25.202 | 0.74038 | 0.18717 | 0.71008 | 1.0816 | 170.5334
| 749 | 19.2767 | 28.8204 | 0.73303 | 0.20152 | 0.5669 | 1.0804 | 270.8556
| 750 | 8.1652 | 28.1535 | 0.73181 | 0.22837 | 0.56002 | 1.124 | 120.4075
| 751 | 19.3044 | 25.6143 | 0.63933 | 0.29072 | 0.45979 | 1.0923 | 243.3321
| 752 | 19.7718 | 29.3646 | 0.62203 | 0.25244 | 0.75459 | 1.0663 | 405.7939
| 753 | 15.6864 | 24.6603 | 0.5777 | 0.24602 | 0.63137 | 1.0935 | 199.6753
| 754 | 14.325 | 24.8398 | 0.78262 | 0.25055 | 0.58044 | 1.1888 | 214.2858
| 755 | 14.8707 | 21.6209 | 0.73755 | 0.27675 | 0.67915 | 1.1069 | 253.2723
| 756 | 9.6636 | 19.9561 | 0.68133 | 0.24672 | 0.54159 | 1.1496 | 96.0607
| 757 | 12.0108 | 23.0641 | 0.57965 | 0.22531 | 0.73372 | 1.1107 | 150.3258
| 758 | 18.3148 | 28.0296 | 0.73337 | 0.21015 | 0.8709 | 1.0832 | 400.1226
| 759 | 5.1896 | 26.9291 | 0.56327 | 0.21634 | 0.62672 | 1.0849 | 61.8801
| 760 | 16.2799 | 24.3563 | 0.65296 | 0.22078 | 0.55816 | 1.0964 | 183.0416
| 761 | 16.596 | 20.9188 | 0.59352 | 0.26065 | 0.55509 | 1.0409 | 180.1526
| 762 | 10.801 | 27.6452 | 0.8012 | 0.25258 | 0.51074 | 1.1088 | 175.0761
| 763 | 20.7289 | 25.788 | 0.56893 | 0.27914 | 0.54615 | 1.0849 | 268.8133
| 764 | 13.3136 | 23.222 | 0.67255 | 0.26842 | 0.68122 | 1.1623 | 205.76
| 765 | 12.255 | 30.225 | 0.60792 | 0.24021 | 0.69207 | 1.1316 | 208.0764
| 766 | 23.362 | 30.8247 | 0.67907 | 0.285 | 0.71846 | 1.034 | 609.1242
| 767 | 10.9945 | 25.4469 | 0.62263 | 0.20674 | 0.72599 | 1.0836 | 151.7677
| 768 | 13.0929 | 26.58 | 0.57407 | 0.28175 | 0.73261 | 1.1485 | 225.8363
| 769 | 15.0677 | 28.2568 | 0.65341 | 0.26201 | 0.50231 | 1.1084 | 207.7866
| 770 | 9.1593 | 19.7973 | 0.77635 | 0.2216 | 0.84513 | 1.1442 | 144.937
| 771 | 19.0374 | 27.405 | 0.67227 | 0.22682 | 0.77963 | 1.0829 | 360.2444
| 772 | 8.4816 | 25.7579 | 0.72422 | 0.22099 | 0.76956 | 1.0585 | 159.8952
| 773 | 16.4353 | 28.6612 | 0.63094 | 0.27761 | 0.46698 | 1.0729 | 225.8859
| 774 | 8.2794 | 30.2613 | 0.68647 | 0.24619 | 0.68666 | 1.0778 | 169.6857
| 775 | 15.0051 | 27.6712 | 0.5454 | 0.24294 | 0.7079 | 1.0933 | 224.0561
| 776 | 19.8043 | 17.5938 | 0.7976 | 0.20072 | 0.59402 | 1.1153 | 186.8787
| 777 | 12.9175 | 23.7825 | 0.85383 | 0.18823 | 0.73672 | 1.0535 | 217.1773
| 778 | 11.6297 | 20.6634 | 0.73049 | 0.22344 | 0.57695 | 1.076 | 132.2929
| 779 | 16.2199 | 25.7504 | 0.76855 | 0.20758 | 0.74464 | 1.055 | 295.8219
| 780 | 22.4147 | 27.3999 | 0.97391 | 0.26027 | 0.52463 | 1.0775 | 476.7955
| 781 | 7.8569 | 24.1785 | 0.62216 | 0.18763 | 0.8331 | 1.1637 | 99.8614
| 782 | 14.1117 | 21.9064 | 0.66048 | 0.28063 | 0.57795 | 1.0633 | 195.8919
| 783 | 12.8243 | 25.5786 | 0.55803 | 0.22614 | 0.61735 | 1.0958 | 146.6831
| 784 | 7.7512 | 26.466 | 0.64007 | 0.20454 | 0.51723 | 1.085 | 80.5357
| 785 | 16.7155 | 22.6128 | 0.67762 | 0.20061 | 0.62238 | 1.0922 | 184.1684
| 786 | 18.3632 | 21.5047 | 0.6602 | 0.28379 | 0.67108 | 1.089 | 286.7941
| 787 | 23.5233 | 20.869 | 0.77575 | 0.23249 | 0.7197 | 1.0475 | 382.6317
| 788 | 12.7199 | 23.3716 | 0.66815 | 0.25057 | 0.71743 | 1.1362 | 197.675
| 789 | 11.0354 | 23.0424 | 0.74744 | 0.22752 | 0.74327 | 1.1946 | 169.2338
| 790 | 12.6506 | 22.9843 | 0.66439 | 0.22508 | 0.45861 | 1.0557 | 118.8164
| 791 | 13.4313 | 27.3521 | 0.54486 | 0.22559 | 0.50919 | 1.1317 | 127.7952
| 792 | 9.1538 | 21.2159 | 0.69301 | 0.26637 | 0.8617 | 1.1756 | 165.2792
| 793 | 15.9609 | 24.9086 | 0.69662 | 0.23115 | 0.5559 | 1.1272 | 198.5755
| 794 | 13.0561 | 25.6628 | 0.71472 | 0.24357 | 0.74944 | 1.1333 | 242.6213
| 795 | 13.9196 | 25.208 | 0.69444 | 0.24735 | 0.49548 | 1.1094 | 169.3097
| 796 | 13.3905 | 26.7133 | 0.68846 | 0.20338 | 0.69328 | 1.1518 | 189.6248
| 797 | 8.082 | 23.102 | 0.77252 | 0.21581 | 0.53931 | 1.0999 | 96.0014
| 798 | 16.1116 | 24.5942 | 0.68469 | 0.25462 | 0.74983 | 1.0241 | 318.1556
| 799 | 11.0966 | 25.1429 | 0.33731 | 0.22021 | 0.503 | 1.0186 | 64.3739
| 800 | 11.8777 | 21.9505 | 0.63724 | 0.2174 | 0.83602 | 1.1851 | 160.265
| 801 | 10.6612 | 24.2737 | 0.54484 | 0.23581 | 0.68403 | 1.0648 | 134.3511
| 802 | 20.3064 | 23.7888 | 0.65398 | 0.26535 | 0.75998 | 1.1139 | 359.7475
| 803 | 14.8108 | 28.2031 | 0.55136 | 0.20604 | 0.72511 | 1.045 | 207.104
| 804 | 16.5471 | 23.9712 | 0.62187 | 0.23686 | 0.64374 | 0.97126 | 243.5716
| 805 | 16.0426 | 21.1021 | 0.71936 | 0.21105 | 0.6042 | 1.1633 | 167.9075
| 806 | 19.2922 | 24.5277 | 0.6822 | 0.20758 | 0.54951 | 1.1133 | 208.0387
| 807 | 14.8641 | 24.3648 | 0.61363 | 0.18536 | 0.71008 | 1.0795 | 170.437
| 808 | 20.5246 | 23.9706 | 0.74533 | 0.26305 | 0.67436 | 1.1768 | 347.6899
| 809 | 16.399 | 27.3618 | 0.74203 | 0.29919 | 0.55932 | 1.0734 | 326.4788
| 810 | 14.0078 | 21.9952 | 0.62393 | 0.27444 | 0.64993 | 1.1237 | 191.9327
| 811 | 12.4783 | 25.6153 | 0.70796 | 0.20843 | 0.8293 | 1.1127 | 221.1064
| 812 | 13.6899 | 28.3868 | 0.70917 | 0.19097 | 0.73555 | 1.1361 | 214.3382
| 813 | 16.6517 | 27.0415 | 0.74776 | 0.26843 | 0.81753 | 1.0979 | 423.3278
| 814 | 14.6268 | 29.0439 | 0.58609 | 0.20536 | 0.68778 | 1.135 | 194.8861
| 815 | 14.1091 | 24.6447 | 0.64648 | 0.27321 | 0.42879 | 1.0153 | 163.142
| 816 | 18.142 | 23.9139 | 0.65526 | 0.21735 | 0.54557 | 1.0654 | 199.0223
| 817 | 16.2182 | 24.5142 | 0.71392 | 0.20417 | 0.54658 | 1.0612 | 187.7383
| 818 | 11.9174 | 23.7607 | 0.52486 | 0.2337 | 0.61672 | 1.1204 | 120.2606
| 819 | 8.1619 | 22.6231 | 0.72031 | 0.19699 | 0.65953 | 1.1522 | 94.3267
| 820 | 19.2353 | 21.1181 | 0.68158 | 0.27174 | 0.75125 | 1.1229 | 316.6093
| 821 | 16.806 | 25.2115 | 0.7172 | 0.22463 | 0.66826 | 1.0288 | 278.8864
| 822 | 8.7256 | 25.3315 | 0.64883 | 0.23914 | 0.70624 | 1.0632 | 143.2981
| 823 | 8.9138 | 27.8171 | 0.45691 | 0.17418 | 0.71866 | 1.0831 | 82.3599
| 824 | 7.544 | 25.6783 | 0.76454 | 0.23525 | 0.47012 | 1.1505 | 89.5511
| 825 | 13.11 | 27.4941 | 0.54399 | 0.2741 | 0.73067 | 1.1431 | 216.0811
| 826 | 11.7593 | 21.6118 | 0.60803 | 0.27191 | 0.7222 | 1.0742 | 177.6823
| 827 | 25.1402 | 25.1449 | 0.77695 | 0.16141 | 0.73603 | 1.1149 | 329.1841
| 828 | 14.7841 | 18.7362 | 0.72083 | 0.20751 | 0.63618 | 1.0772 | 153.9086
| 829 | 8.8546 | 24.6117 | 0.70918 | 0.16573 | 0.5913 | 1.1689 | 81.4984
| 830 | 11.4112 | 21.0442 | 0.71339 | 0.31538 | 0.55587 | 1.0865 | 173.8706
| 831 | 15.3764 | 24.543 | 0.80945 | 0.25447 | 0.8122 | 1.1279 | 352.101
| 832 | 18.8091 | 27.19 | 0.60512 | 0.24403 | 0.49351 | 1.0919 | 214.6976
| 833 | 11.4518 | 17.7788 | 0.57005 | 0.25089 | 0.66704 | 1.0971 | 111.3649
| 834 | 16.8909 | 25.5595 | 0.64016 | 0.21459 | 0.52511 | 1.0664 | 183.6889
| 835 | 13.3404 | 19.3249 | 0.54991 | 0.22342 | 0.60014 | 1.0733 | 111.3941
| 836 | 16.9189 | 25.0644 | 0.5939 | 0.29318 | 0.59691 | 1.1352 | 244.201
| 837 | 16.4891 | 23.5665 | 0.85148 | 0.30234 | 0.67558 | 1.0811 | 393.1953
| 838 | 13.5892 | 27.1214 | 0.60041 | 0.20433 | 0.8147 | 1.0294 | 225.0866
| 839 | 16.5927 | 26.7724 | 0.81083 | 0.27674 | 0.64518 | 0.94895 | 426.2879
| 840 | 15.1809 | 22.6424 | 0.81291 | 0.23907 | 0.62305 | 1.025 | 255.4211
| 841 | 11.126 | 19.2765 | 0.69352 | 0.29729 | 0.68502 | 1.0934 | 174.2458
| 842 | 19.4012 | 29.4497 | 0.74843 | 0.22827 | 0.65167 | 1.0671 | 374.9466
| 843 | 14.139 | 26.7467 | 0.4655 | 0.25348 | 0.58242 | 1.1075 | 147.6036
| 844 | 14.4056 | 22.4789 | 0.67567 | 0.29251 | 0.7598 | 1.1055 | 276.6788
| 845 | 13.2805 | 25.3439 | 0.59442 | 0.19499 | 0.76379 | 1.0677 | 175.5414
| 846 | 17.3007 | 24.9257 | 0.72303 | 0.27126 | 0.68619 | 1.1688 | 312.3351
| 847 | 20.1395 | 24.9538 | 0.76036 | 0.25253 | 0.84427 | 1.1202 | 457.4673
| 848 | 16.7094 | 26.4521 | 0.63098 | 0.20965 | 0.57635 | 1.1637 | 182.1469
| 849 | 20.6197 | 21.8076 | 0.63069 | 0.23966 | 0.63204 | 1.0208 | 264.7143
| 850 | 23.57 | 24.9542 | 0.53507 | 0.25127 | 0.63998 | 1.121 | 283.9624
| 851 | 10.7925 | 28.3017 | 0.80673 | 0.17201 | 0.40358 | 1.0914 | 98.5862
| 852 | 13.6088 | 25.0935 | 0.71828 | 0.17935 | 0.63282 | 1.09 | 160.6523
| 853 | 13.011 | 31.1693 | 0.83448 | 0.13936 | 0.57419 | 1.1283 | 150.9632
| 854 | 23.7361 | 26.4542 | 0.58111 | 0.22266 | 0.68556 | 1.1069 | 316.5139
| 855 | 20.622 | 28.4335 | 0.55009 | 0.2789 | 0.57679 | 1.055 | 309.351
| 856 | 20.5138 | 22.4893 | 0.70162 | 0.2413 | 0.58042 | 1.0578 | 269.5694
| 857 | 12.9559 | 23.8912 | 0.59384 | 0.26057 | 0.70322 | 1.0609 | 199.6851
| 858 | 13.7484 | 31.33 | 0.59555 | 0.29514 | 0.89797 | 1.1713 | 365.0906
| 859 | 15.8179 | 27.0239 | 0.71971 | 0.23821 | 0.61354 | 1.0253 | 275.8374
| 860 | 7.7702 | 24.5074 | 0.68098 | 0.28208 | 0.75661 | 1.1071 | 157.2499
| 861 | 16.4952 | 25.7209 | 0.61271 | 0.17809 | 0.55792 | 1.0423 | 155.8758
| 862 | 16.1461 | 25.9288 | 0.59139 | 0.23221 | 0.5983 | 1.1829 | 182.9076
| 863 | 11.3124 | 22.8837 | 0.59282 | 0.23953 | 0.56409 | 1.1193 | 116.5248
| 864 | 18.3673 | 23.6695 | 0.72153 | 0.27819 | 0.64296 | 1.0799 | 326.8081
| 865 | 19.8202 | 24.2199 | 0.59766 | 0.23579 | 0.61507 | 1.0884 | 240.4673
| 866 | 11.96 | 25.1342 | 0.80778 | 0.21131 | 0.57812 | 1.0521 | 177.3472
| 867 | 11.7608 | 23.5656 | 0.67035 | 0.2479 | 0.49553 | 1.1145 | 128.8055
| 868 | 16.3294 | 23.2612 | 0.66212 | 0.20724 | 0.78672 | 1.1048 | 233.4503
| 869 | 20.4375 | 23.9213 | 0.72391 | 0.20712 | 0.61719 | 1.1378 | 250.1043
| 870 | 17.3978 | 22.4982 | 0.59831 | 0.16897 | 0.61396 | 1.0875 | 140.5198
| 871 | 19.9155 | 25.9118 | 0.69277 | 0.29151 | 0.64484 | 1.1625 | 363.6262
| 872 | 14.9275 | 25.3558 | 0.66193 | 0.20483 | 0.60765 | 1.1565 | 169.602
| 873 | 11.3991 | 24.4793 | 0.55561 | 0.2419 | 0.50654 | 1.0878 | 109.851
| 874 | 7.5585 | 27.0652 | 0.56707 | 0.25947 | 0.77525 | 1.0982 | 133.656
| 875 | 14.8687 | 31.0493 | 0.69298 | 0.20358 | 0.71315 | 1.0813 | 270.1884
| 876 | 15.864 | 22.4084 | 0.71687 | 0.26231 | 0.75473 | 1.0185 | 311.5616
| 877 | 14.4503 | 27.0282 | 0.61389 | 0.17331 | 0.6057 | 1.0941 | 144.7007
| 878 | 19.7483 | 23.2214 | 0.70002 | 0.18619 | 0.76515 | 1.0911 | 263.6546
| 879 | 18.9659 | 27.298 | 0.58415 | 0.23026 | 0.6988 | 1.0795 | 283.5645
| 880 | 12.0942 | 24.1136 | 0.42823 | 0.26712 | 0.58891 | 1.1467 | 107.7653
| 881 | 15.0942 | 23.3728 | 0.66918 | 0.25628 | 0.66206 | 0.9921 | 253.9681
| 882 | 17.7654 | 23.293 | 0.58556 | 0.18289 | 0.63698 | 1.1511 | 154.2479
| 883 | 25.9683 | 24.9557 | 0.62644 | 0.21807 | 0.56079 | 1.055 | 295.9969
| 884 | 20.7013 | 23.8123 | 0.83203 | 0.25403 | 0.65532 | 1.0372 | 414.0776
| 885 | 12.6468 | 24.627 | 0.82626 | 0.19013 | 0.56434 | 1.073 | 161.8609
| 886 | 11.6983 | 26.4183 | 0.64436 | 0.11748 | 0.64786 | 1.1943 | 79.8196
| 887 | 13.9304 | 24.5637 | 0.77793 | 0.25257 | 0.66471 | 1.199 | 234.4545
| 888 | 18.4991 | 26.5686 | 0.58253 | 0.26509 | 0.55096 | 1.1413 | 230.4579
| 889 | 13.5026 | 25.7013 | 0.6332 | 0.23713 | 0.7129 | 1.0344 | 225.8779
| 890 | 15.6486 | 25.8414 | 0.55293 | 0.26061 | 0.64292 | 1.1057 | 213.1231
| 891 | 13.5698 | 19.4452 | 0.61666 | 0.24825 | 0.6147 | 1.0968 | 142.3938
| 892 | 17.5907 | 28.3352 | 0.48704 | 0.22248 | 0.76871 | 1.0247 | 254.838
| 893 | 19.4556 | 29.1897 | 0.58992 | 0.17875 | 0.76782 | 1.0851 | 266.5414
| 894 | 18.2445 | 23.3743 | 0.74251 | 0.23094 | 0.67856 | 1.0661 | 292.7553
| 895 | 16.9394 | 23.2247 | 0.73203 | 0.25809 | 0.67441 | 1.1646 | 270.7361
| 896 | 11.3675 | 22.5633 | 0.63332 | 0.23605 | 0.49925 | 1.0936 | 110.1055
| 897 | 11.5734 | 29.1117 | 0.67465 | 0.2051 | 0.64813 | 1.1135 | 170.691
| 898 | 18.2568 | 21.6926 | 0.61022 | 0.24044 | 0.56086 | 1.0254 | 199.9146
| 899 | 13.8683 | 20.0295 | 0.58247 | 0.23055 | 0.55619 | 1.0736 | 121.5479
| 900 | 16.9475 | 26.1932 | 0.5474 | 0.2387 | 0.84928 | 1.0887 | 284.6212
| 901 | 18.2777 | 25.4926 | 0.59263 | 0.22487 | 0.56899 | 1.0605 | 209.5462
| 902 | 13.5411 | 24.6182 | 0.6673 | 0.26785 | 0.6835 | 1.0889 | 235.2547
| 903 | 22.2343 | 28.7582 | 0.58741 | 0.19976 | 0.62705 | 1.1465 | 258.112
| 904 | 18.7239 | 22.7677 | 0.80084 | 0.2065 | 0.74435 | 1.1599 | 284.586
| 905 | 16.3533 | 15.7139 | 0.64973 | 0.23961 | 0.72411 | 1.1397 | 159.8747
| 906 | 20.4372 | 21.734 | 0.5459 | 0.15532 | 0.85615 | 1.0953 | 185.168
| 907 | 22.2065 | 31.7997 | 0.70062 | 0.14679 | 0.56075 | 1.1657 | 219.7515
| 908 | 16.7645 | 22.8536 | 0.63931 | 0.26869 | 0.3507 | 1.1758 | 123.4734
| 909 | 20.9948 | 18.1284 | 0.6108 | 0.22681 | 0.81967 | 1.1464 | 237.1309
| 910 | 17.2436 | 27.1651 | 0.59647 | 0.23425 | 0.54782 | 0.9585 | 235.2909
| 911 | 14.3163 | 20.2273 | 0.58787 | 0.21604 | 0.81185 | 1.1045 | 170.0351
| 912 | 13.2598 | 32.7692 | 0.64196 | 0.18121 | 0.66715 | 1.1101 | 191.0882
| 913 | 17.6849 | 26.944 | 0.5159 | 0.20398 | 0.59058 | 1.0877 | 171.2519
| 914 | 13.5671 | 20.6587 | 0.59525 | 0.1612 | 0.55934 | 1.0848 | 87.223
| 915 | 10.5769 | 26.7865 | 0.65426 | 0.18892 | 0.67814 | 1.0251 | 145.7181
| 916 | 16.9084 | 28.2641 | 0.71393 | 0.30119 | 0.74669 | 1.0876 | 443.7574
| 917 | 8.9584 | 19.9217 | 0.62799 | 0.26179 | 0.75344 | 1.1165 | 124.5345
| 918 | 11.042 | 27.4105 | 0.71914 | 0.1691 | 0.52566 | 1.0849 | 112.1714
| 919 | 21.5209 | 22.9177 | 0.61682 | 0.26001 | 0.67387 | 1.0669 | 314.2588
| 920 | 11.5372 | 22.7201 | 0.86319 | 0.26398 | 0.5007 | 1.0871 | 173.0436
| 921 | 20.7907 | 24.9257 | 0.67715 | 0.20482 | 0.69883 | 1.1517 | 274.311
| 922 | 16.3077 | 27.1853 | 0.6086 | 0.24972 | 0.62678 | 1.0845 | 244.9252
| 923 | 16.3504 | 27.0952 | 0.62594 | 0.21414 | 0.6251 | 1.0912 | 213.9741
| 924 | 14.7965 | 23.8291 | 0.61782 | 0.2609 | 0.68782 | 1.1776 | 208.804
| 925 | 15.7048 | 30.1997 | 0.70799 | 0.23712 | 0.69663 | 1.0592 | 329.3774
| 926 | 8.8357 | 25.227 | 0.47906 | 0.24397 | 0.66458 | 1.0666 | 102.0996
| 927 | 20.463 | 26.2033 | 0.72722 | 0.22843 | 0.7547 | 1.0321 | 409.6926
| 928 | 16.5009 | 29.3293 | 0.72585 | 0.24633 | 0.65874 | 1.0531 | 340.4511
| 929 | 13.059 | 27.6022 | 0.60657 | 0.32024 | 0.59034 | 1.0922 | 238.0444
| 930 | 17.0496 | 25.5168 | 0.6703 | 0.22019 | 0.51255 | 1.0778 | 192.0708
| 931 | 7.6629 | 27.4716 | 0.8422 | 0.16955 | 0.68398 | 1.0274 | 125.8763
| 932 | 17.6117 | 26.9344 | 0.62133 | 0.25571 | 0.42572 | 1.0703 | 188.561
| 933 | 13.8831 | 23.4196 | 0.67796 | 0.22986 | 0.62525 | 1.0223 | 194.9118
| 934 | 14.0841 | 29.5889 | 0.73256 | 0.1438 | 0.65704 | 1.0974 | 165.3245
| 935 | 13.2949 | 22.8296 | 0.72727 | 0.19042 | 0.81344 | 1.0889 | 197.4964
| 936 | 14.6647 | 27.0874 | 0.88008 | 0.25175 | 0.67682 | 1.0988 | 340.9741
| 937 | 24.4842 | 27.3625 | 0.74467 | 0.24319 | 0.86358 | 1.1359 | 580.19
| 938 | 20.011 | 24.0664 | 0.69258 | 0.19945 | 0.68887 | 1.1514 | 250.3514
| 939 | 14.0255 | 21.7306 | 0.529 | 0.25901 | 0.63946 | 1.0927 | 153.7142
| 940 | 21.3612 | 27.3395 | 0.6947 | 0.13702 | 0.74976 | 1.1305 | 231.9
| 941 | 15.7067 | 24.9692 | 0.47086 | 0.19448 | 0.62515 | 1.0905 | 129.4998
| 942 | 14.4063 | 29.4227 | 0.51171 | 0.21153 | 0.81039 | 1.1431 | 204.6061
| 943 | 22.6777 | 22.1172 | 0.66145 | 0.24854 | 0.6517 | 1.1208 | 301.5814
| 944 | 15.6196 | 25.5948 | 0.58116 | 0.21298 | 0.85652 | 1.1464 | 232.545
| 945 | 14.8642 | 19.1295 | 0.72325 | 0.21952 | 0.69548 | 1.1497 | 171.7809
| 946 | 14.205 | 29.4678 | 0.6612 | 0.27528 | 0.61738 | 1.109 | 266.7864
| 947 | 16.2225 | 24.3774 | 0.57452 | 0.19519 | 0.60322 | 1.072 | 156.957
| 948 | 21.5843 | 23.5761 | 0.48445 | 0.17213 | 0.67116 | 1.0982 | 163.1202
| 949 | 14.3667 | 25.4704 | 0.65613 | 0.28347 | 0.65976 | 1.0628 | 265.7517
| 950 | 11.6839 | 20.4385 | 0.67195 | 0.22642 | 0.56115 | 1.1204 | 114.4601
| 951 | 12.1824 | 26.0169 | 0.75878 | 0.24772 | 0.69606 | 1.0958 | 238.0384
| 952 | 18.0159 | 27.5045 | 0.60547 | 0.24391 | 0.67775 | 1.1518 | 270.8466
| 953 | 24.3867 | 22.8217 | 0.62671 | 0.18565 | 0.64497 | 1.1436 | 229.7218
| 954 | 12.8829 | 25.9202 | 0.57742 | 0.25163 | 0.63608 | 1.1037 | 175.8851
| 955 | 24.1421 | 25.5633 | 0.66625 | 0.20488 | 0.54316 | 1.1419 | 252.0504
| 956 | 15.0559 | 25.5878 | 0.64297 | 0.23078 | 0.55312 | 1.0764 | 184.7593
| 957 | 5.603 | 28.8965 | 0.72363 | 0.24243 | 0.80099 | 1.0597 | 135.0331
| 958 | 17.165 | 22.7403 | 0.89839 | 0.18506 | 0.68898 | 1.0628 | 264.6214
| 959 | 20.7683 | 23.2567 | 0.72649 | 0.2376 | 0.59372 | 1.0785 | 288.6974
| 960 | 10.9093 | 21.1034 | 0.57618 | 0.20808 | 0.68458 | 1.1084 | 107.231
| 961 | 10.1919 | 30.641 | 0.60643 | 0.18959 | 0.61593 | 1.0349 | 134.413
| 962 | 16.6985 | 25.3768 | 0.56377 | 0.16947 | 0.78435 | 1.1171 | 178.8043
| 963 | 22.6237 | 23.0196 | 0.67717 | 0.20493 | 0.70566 | 1.0528 | 304.7052
| 964 | 14.4393 | 25.8591 | 0.84231 | 0.20301 | 0.7209 | 1.0893 | 265.7863
| 965 | 12.4697 | 23.2209 | 0.59186 | 0.28337 | 0.6755 | 1.101 | 187.4115
| 966 | 14.0314 | 25.5882 | 0.70662 | 0.24276 | 0.69294 | 1.0264 | 261.5367
| 967 | 11.5456 | 30.7367 | 0.77098 | 0.31222 | 0.63409 | 1.1113 | 306.5855
| 968 | 13.5065 | 21.4922 | 0.57947 | 0.19518 | 0.40242 | 1.1142 | 74.5828
| 969 | 13.5051 | 27.8826 | 0.73874 | 0.25573 | 0.55779 | 1.1064 | 225.5842
| 970 | 11.778 | 25.9215 | 0.68966 | 0.28535 | 0.59607 | 1.127 | 199.8689
| 971 | 12.5297 | 23.6883 | 0.64238 | 0.26465 | 0.81436 | 1.1819 | 218.6966
| 972 | 21.8039 | 23.8355 | 0.56704 | 0.17289 | 0.58352 | 1.1475 | 162.9671
| 973 | 8.5843 | 29.8353 | 0.54927 | 0.20512 | 0.5296 | 1.118 | 85.9734
| 974 | 14.7176 | 29.2228 | 0.54376 | 0.20916 | 0.51731 | 1.0458 | 152.1924
| 975 | 18.8923 | 23.657 | 0.65643 | 0.22795 | 0.75575 | 1.1327 | 280.6637
| 976 | 7.3528 | 22.1162 | 0.62398 | 0.26173 | 0.74763 | 1.0971 | 113.8409
| 977 | 17.8404 | 24.4697 | 0.67144 | 0.22565 | 0.59071 | 1.1595 | 211.9497
| 978 | 18.244 | 22.1556 | 0.73437 | 0.18901 | 0.6081 | 1.1061 | 194.0174
| 979 | 8.1538 | 25.5068 | 0.85342 | 0.19263 | 0.57363 | 1.1539 | 106.9117
| 980 | 15.3706 | 23.7191 | 0.56054 | 0.24146 | 0.8036 | 1.1464 | 217.5742
| 981 | 11.9702 | 25.3684 | 0.59814 | 0.24173 | 0.67721 | 1.1151 | 167.7165
| 982 | 10.8751 | 27.1458 | 0.54293 | 0.33445 | 0.68513 | 1.0697 | 215.969
| 983 | 22.0851 | 27.2769 | 0.64298 | 0.23083 | 0.71721 | 1.1324 | 356.1807
| 984 | 7.8334 | 27.2333 | 0.51158 | 0.2669 | 0.68699 | 1.074 | 117.1999
| 985 | 16.4938 | 25.9657 | 0.50159 | 0.27178 | 0.49569 | 1.0757 | 169.2197
| 986 | 20.3295 | 32.8462 | 0.81142 | 0.24398 | 0.58076 | 1.0254 | 470.9429
| 987 | 8.0425 | 23.3803 | 0.58642 | 0.20341 | 0.70043 | 1.0872 | 90.8893
| 988 | 15.0215 | 27.9635 | 0.81515 | 0.28368 | 0.71302 | 1.0807 | 403.0839
| 989 | 9.4829 | 26.2405 | 0.68668 | 0.28576 | 0.58009 | 1.131 | 157.5332
| 990 | 15.8338 | 29.1361 | 0.47776 | 0.15998 | 0.59639 | 1.0996 | 120.2978
| 991 | 10.3472 | 20.8092 | 0.65484 | 0.15686 | 0.47471 | 1.0613 | 62.2272
| 992 | 12.0896 | 24.6937 | 0.82083 | 0.28522 | 0.65966 | 1.1101 | 261.2428
| 993 | 10.9992 | 23.5298 | 0.65949 | 0.22513 | 0.64181 | 1.1162 | 138.9701
| 994 | 19.0593 | 24.927 | 0.58526 | 0.2081 | 0.6422 | 1.1444 | 204.2403
| 995 | 9.8632 | 26.273 | 0.75015 | 0.27674 | 0.54003 | 1.0549 | 173.2326
| 996 | 16.4816 | 27.2623 | 0.42373 | 0.25886 | 0.7883 | 1.1229 | 217.6231
| 997 | 14.2692 | 28.5655 | 0.51095 | 0.15957 | 0.55891 | 1.093 | 106.8874
| 998 | 15.1255 | 21.0923 | 0.69686 | 0.19783 | 0.62023 | 1.1217 | 152.9648
| 999 | 16.0046 | 28.3262 | 0.77252 | 0.26328 | 0.56396 | 1.0437 | 313.3798
| 1000 | 11.3656 | 22.6029 | 0.63971 | 0.16769 | 0.64877 | 1.1775 | 95.5065
| 1001 | 11.6175 | 27.0982 | 0.53382 | 0.17685 | 0.50628 | 1.0646 | 88.9002
| 1002 | 22.1379 | 28.2108 | 0.63737 | 0.21876 | 0.69209 | 1.0927 | 346.9063
| 1003 | 9.9117 | 24.9345 | 0.5458 | 0.25654 | 0.81249 | 1.0775 | 164.1353
| 1004 | 24.0241 | 24.424 | 0.56504 | 0.15768 | 0.64493 | 1.0705 | 198.1048
| 1005 | 16.7303 | 26.8278 | 0.78383 | 0.2807 | 0.68838 | 1.1068 | 386.3362
| 1006 | 20.6399 | 22.1831 | 0.66049 | 0.2163 | 0.62982 | 1.044 | 248.194
| 1007 | 13.0359 | 26.5856 | 0.72136 | 0.2582 | 0.77593 | 1.1728 | 268.6351
| 1008 | 18.0402 | 23.606 | 0.78764 | 0.19455 | 0.46246 | 1.1636 | 163.1298
| 1009 | 12.6367 | 25.4601 | 0.43565 | 0.21572 | 0.51684 | 1.1522 | 85.3083
| 1010 | 16.7785 | 25.5651 | 0.59298 | 0.25611 | 0.66239 | 1.034 | 262.4913
| 1011 | 16.1113 | 23.8893 | 0.64957 | 0.22317 | 0.64761 | 1.0925 | 208.0337
| 1012 | 18.9593 | 26.969 | 0.59011 | 0.20597 | 0.67982 | 1.1641 | 228.2902
| 1013 | 14.6846 | 27.3024 | 0.68451 | 0.26676 | 0.62487 | 1.0858 | 265.0059
| 1014 | 10.3111 | 22.6835 | 0.62721 | 0.19799 | 0.55816 | 1.1151 | 91.4465
| 1015 | 13.0826 | 23.3892 | 0.73411 | 0.17723 | 0.55068 | 1.0628 | 129.7526
| 1016 | 7.0956 | 27.7197 | 0.71854 | 0.17292 | 0.94165 | 1.2044 | 120.1819
| 1017 | 15.4063 | 30.6506 | 0.59081 | 0.25563 | 0.62028 | 1.0738 | 259.1247
| 1018 | 20.0989 | 24.3487 | 0.69512 | 0.21621 | 0.61254 | 1.1336 | 249.9767
| 1019 | 21.6002 | 24.6321 | 0.63728 | 0.17219 | 0.52278 | 1.1243 | 170.7574
| 1020 | 12.4494 | 25.8336 | 0.59992 | 0.26872 | 0.81186 | 1.0879 | 243.3766
| 1021 | 15.1178 | 27.814 | 0.69545 | 0.27583 | 0.47161 | 1.0881 | 219.8959
| 1022 | 12.1874 | 27.0159 | 0.80172 | 0.2161 | 0.72389 | 1.1185 | 232.2195
| 1023 | 14.0279 | 23.105 | 0.64283 | 0.25305 | 0.67862 | 1.1042 | 203.8148
| 1024 | 11.4875 | 25.1427 | 0.69787 | 0.17925 | 0.74063 | 1.162 | 144.8526
| 1025 | 18.3142 | 23.6366 | 0.49522 | 0.23343 | 0.66508 | 1.2679 | 165.106
| 1026 | 14.791 | 26.5768 | 0.67969 | 0.28426 | 0.62659 | 1.0984 | 272.526
| 1027 | 16.1462 | 26.319 | 0.69619 | 0.25115 | 0.55013 | 1.1387 | 225.7865
| 1028 | 12.212 | 25.5409 | 0.60436 | 0.26383 | 0.75487 | 1.0787 | 218.8995
| 1029 | 20.8568 | 23.8977 | 0.71179 | 0.20009 | 0.64034 | 1.0679 | 267.7517
| 1030 | 17.7052 | 26.9865 | 0.62902 | 0.26747 | 0.68531 | 1.0761 | 322.0254
| 1031 | 14.8224 | 27.045 | 0.76744 | 0.23823 | 0.74092 | 1.0999 | 310.5397
| 1032 | 3.3395 | 23.3663 | 0.63008 | 0.18736 | 0.38608 | 1.1307 | 19.7852
| 1033 | 12.5901 | 17.9342 | 0.65018 | 0.27262 | 0.65755 | 1.1125 | 148.7932
| 1034 | 17.1401 | 20.9799 | 0.5187 | 0.26961 | 0.76132 | 1.0748 | 224.0574
| 1035 | 16.3124 | 25.161 | 0.64965 | 0.24235 | 0.80991 | 1.1014 | 298.9023
| 1036 | 14.1127 | 25.6184 | 0.60815 | 0.17759 | 0.64743 | 1.1272 | 141.0713
| 1037 | 13.6885 | 27.1794 | 0.57268 | 0.27503 | 0.77241 | 1.1298 | 251.9781
| 1038 | 3.9743 | 26.3163 | 0.72538 | 0.25551 | 0.56555 | 1.1317 | 60.933
| 1039 | 13.1718 | 23.8431 | 0.64384 | 0.2095 | 0.54271 | 0.98895 | 146.2254
| 1040 | 14.9127 | 23.279 | 0.65389 | 0.20567 | 0.25558 | 1.16 | 64.6983
| 1041 | 16.0836 | 23.8568 | 0.66098 | 0.23078 | 0.6057 | 1.1625 | 191.8242
| 1042 | 16.5356 | 29.0346 | 0.57039 | 0.17839 | 0.58993 | 1.1314 | 160.2205
| 1043 | 6.0396 | 23.1549 | 0.59036 | 0.21068 | 0.77742 | 1.1006 | 77.2834
| 1044 | 11.4898 | 23.6417 | 0.66293 | 0.24004 | 0.76714 | 1.1667 | 178.7732
| 1045 | 13.2834 | 23.8631 | 0.82561 | 0.27058 | 0.59361 | 1.1386 | 232.2176
| 1046 | 9.7797 | 25.5977 | 0.72364 | 0.26796 | 0.48615 | 1.1729 | 126.5547
| 1047 | 12.1964 | 32.3312 | 0.7957 | 0.19924 | 0.75974 | 1.202 | 248.5428
| 1048 | 15.4088 | 25.8182 | 0.619 | 0.19921 | 0.72039 | 1.0679 | 208.1506
| 1049 | 17.9283 | 27.3786 | 0.49308 | 0.13353 | 0.88012 | 1.0635 | 168.2296
| 1050 | 14.2739 | 25.21 | 0.52137 | 0.25207 | 0.6483 | 1.1069 | 174.2177
| 1051 | 22.7521 | 24.1765 | 0.70093 | 0.25752 | 0.74399 | 1.0865 | 427.6424
| 1052 | 18.875 | 24.0794 | 0.64332 | 0.26616 | 0.77534 | 1.125 | 337.3497
| 1053 | 10.0486 | 23.4492 | 0.84242 | 0.25104 | 0.56882 | 1.1227 | 158.8019
| 1054 | 11.3862 | 22.3525 | 0.67236 | 0.27593 | 0.70442 | 1.0462 | 199.9733
| 1055 | 17.9399 | 27.7177 | 0.54583 | 0.22056 | 0.61383 | 1.1471 | 201.503
| 1056 | 9.3969 | 29.6939 | 0.51965 | 0.25653 | 0.63617 | 1.0838 | 137.3342
| 1057 | 18.1816 | 24.4213 | 0.68658 | 0.17444 | 0.74549 | 1.0305 | 241.9828
| 1058 | 15.5702 | 23.6666 | 0.59921 | 0.30553 | 0.61474 | 1.0487 | 248.7518
| 1059 | 13.1538 | 22.9548 | 0.71301 | 0.22867 | 0.6174 | 1.0754 | 177.7711
| 1060 | 13.5812 | 24.9378 | 0.62018 | 0.20987 | 0.6424 | 1.0802 | 164.8914
| 1061 | 17.8259 | 26.6899 | 0.44361 | 0.2245 | 0.66067 | 1.1074 | 177.8139
| 1062 | 22.0878 | 28.1316 | 0.6833 | 0.24455 | 0.79117 | 1.0097 | 511.7689
| 1063 | 11.1037 | 25.6262 | 0.64024 | 0.21702 | 0.64688 | 1.0668 | 150.7899
| 1064 | 17.4168 | 26.0342 | 0.60479 | 0.25264 | 0.66628 | 1.092 | 265.8909
| 1065 | 16.158 | 26.1366 | 0.51916 | 0.27278 | 0.80091 | 1.1572 | 260.355
| 1066 | 21.8874 | 23.9486 | 0.5972 | 0.29074 | 0.56959 | 0.98322 | 331.6278
| 1067 | 15.6927 | 29.0672 | 0.79455 | 0.17736 | 0.46338 | 1.1416 | 164.1204
| 1068 | 10.4481 | 25.423 | 0.64978 | 0.27876 | 0.61491 | 1.0791 | 172.4443
| 1069 | 13.8101 | 29.0638 | 0.71519 | 0.25442 | 0.80192 | 1.0902 | 337.9067
| 1070 | 11.7638 | 21.0559 | 0.69669 | 0.34919 | 0.64684 | 1.1124 | 220.3963
| 1071 | 17.6121 | 23.1408 | 0.6125 | 0.22614 | 0.43812 | 1.0751 | 144.7044
| 1072 | 15.0123 | 26.915 | 0.63058 | 0.21898 | 0.59393 | 1.0556 | 197.4576
| 1073 | 13.8052 | 26.1073 | 0.57075 | 0.24457 | 0.71743 | 1.0809 | 210.0462
| 1074 | 13.2971 | 20.7196 | 0.75131 | 0.18141 | 0.81327 | 1.1257 | 170.6352
| 1075 | 10.5785 | 25.9106 | 0.87049 | 0.24759 | 0.71954 | 1.1059 | 241.7695
| 1076 | 18.5018 | 29.7879 | 0.66379 | 0.27189 | 0.6871 | 1.1436 | 375.9021
| 1077 | 8.1465 | 18.7263 | 0.58884 | 0.18266 | 0.53944 | 1.1233 | 49.5659
| 1078 | 20.5862 | 22.1145 | 0.64758 | 0.2676 | 0.59603 | 1.0931 | 270.5874
| 1079 | 22.4858 | 24.9977 | 0.64205 | 0.22488 | 0.57369 | 1.1133 | 263.0626
| 1080 | 10.6985 | 28.9958 | 0.68197 | 0.223 | 0.80756 | 1.1613 | 206.3531
| 1081 | 18.5794 | 26.2017 | 0.72397 | 0.26066 | 0.73376 | 1.0391 | 408.0591
| 1082 | 18.6682 | 20.6232 | 0.59479 | 0.2026 | 0.64255 | 1.0824 | 173.2269
| 1083 | 16.2534 | 23.3273 | 0.74035 | 0.18719 | 0.73533 | 1.1244 | 216.1378
| 1084 | 14.7064 | 26.0388 | 0.42764 | 0.22459 | 0.63467 | 1.1142 | 131.7769
| 1085 | 19.8018 | 27.8076 | 0.73418 | 0.22594 | 0.62432 | 1.0971 | 326.9498
| 1086 | 19.8159 | 18.6058 | 0.55124 | 0.23627 | 0.80196 | 1.006 | 240.761
| 1087 | 13.7269 | 26.5567 | 0.76057 | 0.30216 | 0.62242 | 1.0912 | 300.5765
| 1088 | 20.0564 | 29.3534 | 0.74598 | 0.2009 | 0.6604 | 1.1419 | 320.9438
| 1089 | 14.6362 | 30.8808 | 0.58239 | 0.26004 | 0.71066 | 1.0581 | 289.1758
| 1090 | 18.9981 | 25.0974 | 0.64116 | 0.23996 | 0.69942 | 1.1333 | 284.7576
| 1091 | 14.1874 | 24.9933 | 0.58703 | 0.22732 | 0.82088 | 1.111 | 219.8993
| 1092 | 21.0782 | 25.6149 | 0.5667 | 0.23165 | 0.6763 | 1.1098 | 271.6827
| 1093 | 10.9616 | 23.5797 | 0.7147 | 0.25111 | 0.41602 | 1.1387 | 106.6039
| 1094 | 12.7988 | 27.092 | 0.59971 | 0.27208 | 0.53189 | 1.1686 | 161.9717
| 1095 | 20.5663 | 22.1463 | 0.78415 | 0.25427 | 0.67152 | 1.0261 | 373.8115
| 1096 | 15.4619 | 23.1387 | 0.58665 | 0.17497 | 0.70536 | 1.1544 | 141.1373
| 1097 | 22.0813 | 22.4791 | 0.59801 | 0.22373 | 0.65318 | 1.1067 | 246.5471
| 1098 | 9.0363 | 27.2888 | 0.65183 | 0.21938 | 0.70428 | 1.154 | 135.3667
| 1099 | 8.5513 | 25.202 | 0.46779 | 0.21424 | 0.68572 | 1.1275 | 82.6203
| 1100 | 12.3774 | 24.4949 | 0.80693 | 0.1653 | 0.71332 | 1.1998 | 151.2281
| 1101 | 8.7311 | 21.7034 | 0.631 | 0.22569 | 0.81981 | 1.0604 | 131.2291
| 1102 | 11.931 | 25.6018 | 0.61551 | 0.21602 | 0.68237 | 1.024 | 170.2365
| 1103 | 10.5688 | 26.7035 | 0.5431 | 0.19586 | 0.67531 | 1.1793 | 108.1321
| 1104 | 16.736 | 26.864 | 0.6264 | 0.16096 | 0.71028 | 1.0859 | 186.4963
| 1105 | 17.3842 | 26.9326 | 0.62392 | 0.16191 | 0.60053 | 1.0926 | 163.515
| 1106 | 20.0616 | 26.5863 | 0.70802 | 0.24176 | 0.7007 | 1.0213 | 393.9891
| 1107 | 8.9632 | 22.3653 | 0.61556 | 0.1824 | 0.6867 | 1.0911 | 89.1001
| 1108 | 8.336 | 27.3447 | 0.6409 | 0.20951 | 0.70568 | 1.1783 | 115.2977
| 1109 | 23.2091 | 23.9436 | 0.7624 | 0.27562 | 0.56806 | 1.0935 | 381.5736
| 1110 | 10.9635 | 25.8929 | 0.57433 | 0.20154 | 0.42929 | 1.0565 | 83.9794
| 1111 | 17.2186 | 27.9823 | 0.52836 | 0.19236 | 0.5312 | 1.0572 | 154.7771
| 1112 | 15.9395 | 27.8623 | 0.6373 | 0.21721 | 0.68081 | 1.0859 | 242.4387
| 1113 | 14.2027 | 25.6072 | 0.52669 | 0.26741 | 0.61697 | 1.1017 | 180.433
| 1114 | 23.2115 | 31.8749 | 0.84276 | 0.24769 | 0.62317 | 1.1117 | 544.5342
| 1115 | 17.043 | 24.4038 | 0.53155 | 0.19469 | 0.92517 | 1.1342 | 220.8451
| 1116 | 14.8563 | 20.2902 | 0.69882 | 0.29996 | 0.63882 | 1.1204 | 226.6176
| 1117 | 8.8087 | 24.2123 | 0.62339 | 0.23498 | 0.6481 | 1.062 | 119.9268
| 1118 | 11.8256 | 22.062 | 0.64877 | 0.17506 | 0.67101 | 1.1659 | 107.2612
| 1119 | 19.7911 | 25.9757 | 0.81404 | 0.22071 | 0.62463 | 1.0585 | 342.8294
| 1120 | 15.6507 | 25.9974 | 0.70615 | 0.24549 | 0.5549 | 1.097 | 224.4202
| 1121 | 11.9049 | 27.7947 | 0.56277 | 0.29443 | 0.58856 | 1.1238 | 180.6089
| 1122 | 8.4225 | 24.436 | 0.70613 | 0.30033 | 0.53948 | 1.1488 | 128.9248
| 1123 | 17.226 | 25.9713 | 0.73278 | 0.32334 | 0.87356 | 1.1379 | 511.8462
| 1124 | 9.2116 | 23.4933 | 0.69078 | 0.25726 | 0.92667 | 1.0867 | 206.2711
| 1125 | 19.113 | 26.2197 | 0.67624 | 0.22843 | 0.70706 | 1.0972 | 313.7724
| 1126 | 9.865 | 27.1687 | 0.67696 | 0.18713 | 0.58126 | 1.009 | 123.0274
| 1127 | 14.1902 | 25.6773 | 0.52482 | 0.2333 | 0.71381 | 1.1068 | 180.9793
| 1128 | 17.3662 | 23.7558 | 0.73688 | 0.24422 | 0.61354 | 1.1022 | 259.9417
| 1129 | 17.1676 | 28.5399 | 0.59977 | 0.23555 | 0.68766 | 1.0676 | 280.4384
| 1130 | 11.6245 | 23.9881 | 0.63769 | 0.2063 | 0.83916 | 1.0372 | 186.6889
| 1131 | 17.3677 | 22.4663 | 0.66856 | 0.25812 | 0.70903 | 1.0798 | 278.1102
| 1132 | 7.3364 | 27.2923 | 0.73515 | 0.25372 | 0.64393 | 1.1335 | 133.453
| 1133 | 17.376 | 26.9911 | 0.55784 | 0.25279 | 0.71177 | 1.0719 | 276.2438
| 1134 | 14.3795 | 22.1363 | 0.59146 | 0.22393 | 0.7916 | 1.177 | 178.3483
| 1135 | 16.741 | 22.5958 | 0.70034 | 0.16573 | 0.54644 | 1.0411 | 144.9487
| 1136 | 14.4382 | 24.5601 | 0.75073 | 0.22869 | 0.75819 | 1.1458 | 253.4022
| 1137 | 17.6124 | 22.0724 | 0.57836 | 0.21286 | 0.47423 | 1.0825 | 131.8795
| 1138 | 12.1769 | 27.204 | 0.5744 | 0.28092 | 0.74072 | 1.0391 | 239.6656
| 1139 | 16.76 | 25.4869 | 0.76121 | 0.19221 | 0.67486 | 1.0439 | 254.1503
| 1140 | 12.0458 | 22.6701 | 0.67139 | 0.10729 | 0.64667 | 1.0417 | 76.812
| 1141 | 15.4748 | 25.1803 | 0.79052 | 0.23116 | 0.59126 | 1.1094 | 238.698
| 1142 | 16.8812 | 26.9801 | 0.82874 | 0.28073 | 0.76463 | 1.0598 | 480.8978
| 1143 | 19.3019 | 27.3683 | 0.68168 | 0.2683 | 0.63433 | 1.1612 | 331.9813
| 1144 | 15.8148 | 21.6596 | 0.44182 | 0.20414 | 0.636 | 1.1224 | 110.1167
| 1145 | 18.0978 | 22.7592 | 0.77816 | 0.2177 | 0.8604 | 1.1794 | 320.1872
| 1146 | 15.9006 | 25.6669 | 0.60661 | 0.24362 | 0.67357 | 1.155 | 221.2472
| 1147 | 14.137 | 29.8924 | 0.80944 | 0.24926 | 0.75602 | 1.207 | 335.9096
| 1148 | 17.9782 | 24.8794 | 0.53776 | 0.19809 | 0.77335 | 1.1292 | 205.2575
| 1149 | 9.471 | 22.6372 | 0.67721 | 0.19321 | 0.67086 | 1.2139 | 97.5182
| 1150 | 23.1029 | 26.1291 | 0.56939 | 0.23377 | 0.75878 | 1.0193 | 376.2213
| 1151 | 13.0649 | 26.6753 | 0.93218 | 0.18068 | 0.75883 | 1.1315 | 247.6166
| 1152 | 19.1041 | 22.9294 | 0.55218 | 0.27045 | 0.62699 | 1.2081 | 213.5488
| 1153 | 12.5487 | 26.12 | 0.6053 | 0.2601 | 0.74198 | 1.1477 | 209.8487
| 1154 | 16.7408 | 23.7385 | 0.48485 | 0.29504 | 0.74595 | 1.1325 | 235.5253
| 1155 | 15.8261 | 21.2598 | 0.70372 | 0.2656 | 0.8153 | 1.147 | 281.1537
| 1156 | 18.4069 | 23.6464 | 0.65124 | 0.26308 | 0.69355 | 1.1394 | 285.5127
| 1157 | 21.4201 | 24.4524 | 0.60038 | 0.18867 | 0.73914 | 1.0955 | 251.7927
| 1158 | 11.4497 | 28.1606 | 0.58311 | 0.20024 | 0.54434 | 1.1739 | 109.8033
| 1159 | 15.2942 | 21.1301 | 0.52254 | 0.19334 | 0.53146 | 1.1584 | 94.2133
| 1160 | 16.8941 | 20.1396 | 0.60677 | 0.20383 | 0.55308 | 1.1444 | 127.9176
| 1161 | 14.1513 | 28.0955 | 0.45652 | 0.2062 | 0.69116 | 1.0283 | 158.235
| 1162 | 15.664 | 19.8766 | 0.75619 | 0.19824 | 0.64022 | 1.0417 | 180.4361
| 1163 | 14.6018 | 22.6837 | 0.73939 | 0.26394 | 0.55497 | 1.0975 | 205.5908
| 1164 | 12.5358 | 29.5142 | 0.66757 | 0.22003 | 0.7679 | 1.0768 | 243.7754
| 1165 | 18.0569 | 29.413 | 0.60169 | 0.24035 | 0.64235 | 1.1141 | 278.5336
| 1166 | 11.9746 | 25.6442 | 0.83434 | 0.15101 | 0.57756 | 1.133 | 124.0581
| 1167 | 14.6833 | 26.8276 | 0.68045 | 0.24693 | 0.57286 | 1.1337 | 210.3772
| 1168 | 16.2512 | 24.4903 | 0.45101 | 0.21395 | 0.69479 | 1.0522 | 159.5038
| 1169 | 22.6025 | 28.1305 | 0.49158 | 0.16711 | 0.46554 | 1.1273 | 135.6779
| 1170 | 18.0013 | 27.5622 | 0.76414 | 0.2062 | 0.79491 | 1.1617 | 336.488
| 1171 | 20.9487 | 26.7685 | 0.72331 | 0.24961 | 0.52425 | 1.2381 | 269.6627
| 1172 | 15.4909 | 27.0751 | 0.59163 | 0.25154 | 0.54698 | 1.0798 | 198.8859
| 1173 | 14.2353 | 24.9847 | 0.51464 | 0.21826 | 0.56083 | 1.0939 | 128.8292
| 1174 | 12.9985 | 24.8156 | 0.67991 | 0.26841 | 0.78147 | 1.1158 | 259.3336
| 1175 | 9.7405 | 21.7595 | 0.52378 | 0.21033 | 0.66581 | 1.0331 | 94.6559
| 1176 | 15.8799 | 23.2157 | 0.75781 | 0.21977 | 0.68833 | 1.1262 | 236.0449
| 1177 | 12.522 | 25.8629 | 0.53134 | 0.23574 | 0.58681 | 1.1734 | 127.602
| 1178 | 9.4911 | 27.6645 | 0.72413 | 0.2404 | 0.72555 | 1.1961 | 174.3902
| 1179 | 18.4078 | 24.64 | 0.77981 | 0.24695 | 0.74816 | 1.0967 | 374.7898
| 1180 | 8.1917 | 24.3775 | 0.50218 | 0.22735 | 0.63858 | 1.061 | 86.3143
| 1181 | 18.2155 | 22.5161 | 0.36502 | 0.24027 | 0.6266 | 1.2409 | 114.2502
| 1182 | 10.8794 | 27.8692 | 0.60432 | 0.22747 | 0.77486 | 1.0757 | 188.8462
| 1183 | 12.0102 | 29.1821 | 0.73483 | 0.26176 | 0.8653 | 1.1341 | 323.5448
| 1184 | 18.1744 | 23.6369 | 0.7271 | 0.24028 | 0.90344 | 1.1148 | 382.5813
| 1185 | 14.0216 | 23.4034 | 0.63395 | 0.19736 | 0.46828 | 1.0846 | 111.5066
| 1186 | 11.3297 | 23.3797 | 0.56225 | 0.26778 | 0.56139 | 1.0326 | 136.384
| 1187 | 15.4367 | 26.6956 | 0.72482 | 0.22652 | 0.74598 | 1.1746 | 270.2762
| 1188 | 5.4063 | 24.6806 | 0.64151 | 0.25559 | 0.79611 | 1.1283 | 97.0956
| 1189 | 14.3538 | 30.9253 | 0.68039 | 0.30312 | 0.79949 | 1.1222 | 410.2584
| 1190 | 18.363 | 22.9749 | 0.75952 | 0.22497 | 0.60081 | 1.1018 | 247.2489
| 1191 | 14.6876 | 25.075 | 0.58825 | 0.27617 | 0.75847 | 0.97142 | 293.8425
| 1192 | 9.4911 | 28.7311 | 0.55965 | 0.26633 | 0.64825 | 1.2049 | 137.5466
| 1193 | 13.5313 | 27.7956 | 0.69868 | 0.2642 | 0.67949 | 1.0753 | 275.9594
| 1194 | 17.5738 | 18.7518 | 0.77262 | 0.26666 | 0.70544 | 1.0891 | 276.6214
| 1195 | 14.9279 | 25.449 | 0.55561 | 0.23379 | 0.76136 | 1.0697 | 220.9344
| 1196 | 12.2504 | 23.4056 | 0.91241 | 0.18942 | 0.71504 | 1.046 | 213.0775
| 1197 | 12.5963 | 22.2978 | 0.57467 | 0.26513 | 0.59339 | 1.1417 | 139.8988
| 1198 | 20.1154 | 25.2617 | 0.64799 | 0.21124 | 0.63419 | 1.1477 | 241.7408
| 1199 | 16.3987 | 24.1199 | 0.69055 | 0.24292 | 0.59908 | 1.0594 | 236.0112
| 1200 | 14.1673 | 22.9362 | 0.75802 | 0.24993 | 0.87761 | 1.0636 | 319.5246
| 1201 | 19.2003 | 16.9925 | 0.63682 | 0.29128 | 0.57835 | 1.0595 | 207.7928
| 1202 | 16.5917 | 21.633 | 0.62395 | 0.22734 | 0.71534 | 0.98711 | 232.0803
| 1203 | 17.1726 | 26.3811 | 0.56174 | 0.20475 | 0.56954 | 1.0004 | 186.5926
| 1204 | 5.6951 | 22.2347 | 0.77469 | 0.22037 | 0.86054 | 1.1278 | 103.7541
| 1205 | 12.7712 | 15.6855 | 0.52443 | 0.24303 | 0.62159 | 1.1364 | 87.842
| 1206 | 14.1581 | 27.94 | 0.62025 | 0.24804 | 0.79205 | 1.063 | 285.2292
| 1207 | 10.2366 | 26.8863 | 0.62738 | 0.23987 | 0.46492 | 1.0776 | 112.4033
| 1208 | 18.086 | 25.7222 | 0.67993 | 0.24203 | 0.83774 | 1.0487 | 384.6617
| 1209 | 14.8725 | 29.4508 | 0.50012 | 0.18673 | 0.8386 | 1.2102 | 178.2951
| 1210 | 19.0391 | 27.6017 | 0.66403 | 0.18785 | 0.62516 | 1.0403 | 247.7787
| 1211 | 15.511 | 22.1986 | 0.68847 | 0.21317 | 0.60686 | 1.1037 | 174.7707
| 1212 | 13.1873 | 25.2459 | 0.65738 | 0.17016 | 0.73614 | 1.0561 | 163.2852
| 1213 | 19.282 | 27.439 | 0.55612 | 0.19412 | 0.84523 | 1.134 | 267.7742
| 1214 | 14.6711 | 24.5722 | 0.49369 | 0.23415 | 0.70649 | 1.0262 | 180.4663
| 1215 | 13.7794 | 28.5735 | 0.5718 | 0.29066 | 0.64196 | 1.1071 | 238.6594
| 1216 | 19.3194 | 25.4396 | 0.69635 | 0.27693 | 0.56368 | 1.0659 | 315.2786
| 1217 | 16.0682 | 24.2242 | 0.76495 | 0.23497 | 0.60879 | 1.1683 | 229.3131
| 1218 | 16.3625 | 27.5962 | 0.55091 | 0.24307 | 0.72624 | 1.1295 | 244.541
| 1219 | 18.206 | 26.1386 | 0.77909 | 0.24354 | 0.68445 | 1.1332 | 343.0381
| 1220 | 10.2214 | 25.0032 | 0.79077 | 0.2448 | 0.51099 | 1.0471 | 151.8548
| 1221 | 16.3264 | 20.6997 | 0.50912 | 0.22659 | 0.41813 | 1.1357 | 90.2837
| 1222 | 7.8505 | 27.3449 | 0.80023 | 0.21171 | 0.68832 | 1.1004 | 143.0972
| 1223 | 11.226 | 29.1213 | 0.71429 | 0.19799 | 0.72 | 1.1014 | 190.1029
| 1224 | 19.6451 | 21.7142 | 0.60459 | 0.25252 | 0.73334 | 1.0312 | 291.3033
| 1225 | 17.0409 | 27.7365 | 0.59441 | 0.30059 | 0.5934 | 1.1417 | 276.0971
| 1226 | 12.7412 | 20.63 | 0.57466 | 0.30664 | 0.69306 | 1.1036 | 182.9587
| 1227 | 10.5787 | 25.159 | 0.58299 | 0.21753 | 0.66948 | 1.0536 | 134.9074
| 1228 | 10.2231 | 23.5949 | 0.56782 | 0.22509 | 0.4417 | 1.08 | 79.3115
| 1229 | 9.0783 | 22.5774 | 0.71878 | 0.25414 | 0.44119 | 1.1027 | 94.2236
| 1230 | 17.3044 | 23.2707 | 0.69158 | 0.22365 | 0.51486 | 1.1341 | 177.8492
| 1231 | 16.0063 | 22.1968 | 0.65326 | 0.23692 | 0.56766 | 1.1861 | 165.5285
| 1232 | 16.3428 | 20.449 | 0.64157 | 0.18458 | 0.66205 | 1.1086 | 148.6517
| 1233 | 10.534 | 26.2005 | 0.52164 | 0.22128 | 0.55086 | 1.1037 | 100.0105
| 1234 | 13.3573 | 24.3103 | 0.65556 | 0.27582 | 0.54421 | 1.1034 | 182.1593
| 1235 | 12.0967 | 26.7365 | 0.59076 | 0.23076 | 0.6814 | 1.1072 | 170.6723
| 1236 | 15.06 | 25.1468 | 0.80209 | 0.28618 | 0.65265 | 1.1888 | 300.1908
| 1237 | 6.786 | 26.1819 | 0.68582 | 0.2475 | 0.63374 | 1.1253 | 106.8347
| 1238 | 17.9363 | 24.2587 | 0.66217 | 0.23467 | 0.67292 | 1.1314 | 252.9345
| 1239 | 11.3563 | 25.698 | 0.56614 | 0.18077 | 0.7356 | 1.1362 | 121.6334
| 1240 | 15.7667 | 26.8128 | 0.62696 | 0.19719 | 0.66534 | 1.1642 | 187.8761
| 1241 | 14.0516 | 22.4369 | 0.90059 | 0.2204 | 0.52848 | 1.0759 | 193.3453
| 1242 | 9.2314 | 25.9592 | 0.70054 | 0.29366 | 0.68624 | 1.1322 | 187.9447
| 1243 | 15.639 | 23.6248 | 0.74899 | 0.24723 | 0.75046 | 1.1373 | 283.9561
| 1244 | 12.9285 | 25.4452 | 0.6654 | 0.21945 | 0.65678 | 1.0501 | 188.9752
| 1245 | 19.374 | 25.0077 | 0.58869 | 0.23872 | 0.59132 | 1.0523 | 240.6603
| 1246 | 17.9199 | 24.6398 | 0.5939 | 0.22375 | 0.59144 | 1.1033 | 197.8485
| 1247 | 19.9148 | 27.4196 | 0.60213 | 0.18958 | 0.77045 | 1.0081 | 299.6428
| 1248 | 11.127 | 22.9361 | 0.76141 | 0.23638 | 0.55061 | 1.0947 | 145.3245
| 1249 | 15.2044 | 28.5979 | 0.63309 | 0.2293 | 0.58154 | 1.1016 | 209.5975
| 1250 | 19.523 | 23.756 | 0.65423 | 0.26034 | 0.57061 | 0.98836 | 286.855
| 1251 | 10.5172 | 20.9731 | 0.4923 | 0.23826 | 0.74988 | 1.107 | 110.2445
| 1252 | 15.7122 | 20.0276 | 0.65327 | 0.20969 | 0.56046 | 1.1023 | 137.8599
| 1253 | 21.952 | 26.9291 | 0.55393 | 0.18155 | 0.66247 | 1.0644 | 232.7336
| 1254 | 8.7142 | 27.1535 | 0.70335 | 0.22193 | 0.53438 | 1.0089 | 123.0535
| 1255 | 18.3389 | 28.0715 | 0.62206 | 0.22604 | 0.56356 | 1.1056 | 232.083
| 1256 | 17.8795 | 24.1407 | 0.60731 | 0.24086 | 0.66126 | 1.1294 | 232.5127
| 1257 | 16.5913 | 25.0124 | 0.63618 | 0.24876 | 0.71088 | 1.1021 | 266.4631
| 1258 | 17.4808 | 21.3589 | 0.69624 | 0.20903 | 0.73025 | 1.1082 | 225.222
| 1259 | 17.0511 | 29.018 | 0.83756 | 0.16684 | 0.73312 | 1.0486 | 304.0595
| 1260 | 16.6783 | 27.2092 | 0.71802 | 0.26038 | 0.60899 | 1.1446 | 283.9226
| 1261 | 16.6415 | 23.4916 | 0.47863 | 0.23836 | 0.46495 | 1.1152 | 116.9661
| 1262 | 8.2658 | 27.2027 | 0.73143 | 0.28464 | 0.56197 | 1.1439 | 144.6648
| 1263 | 11.7102 | 25.3339 | 0.58269 | 0.23087 | 0.62565 | 1.1089 | 141.628
| 1264 | 12.6734 | 23.7509 | 0.84591 | 0.21782 | 0.74755 | 1.0352 | 251.9046
| 1265 | 17.6987 | 19.2211 | 0.66788 | 0.22946 | 0.64359 | 1.0875 | 194.0675
| 1266 | 10.9223 | 25.0544 | 0.72725 | 0.31519 | 0.59594 | 1.1068 | 212.434
| 1267 | 16.6184 | 26.8096 | 0.69397 | 0.19925 | 0.73785 | 1.1076 | 258.1413
| 1268 | 15.3817 | 23.2485 | 0.363 | 0.20487 | 0.5781 | 1.2265 | 78.8482
| 1269 | 16.6291 | 25.5543 | 0.57036 | 0.22679 | 0.49502 | 1.0921 | 156.7166
| 1270 | 21.1134 | 21.4814 | 0.62411 | 0.23919 | 0.49716 | 1.1177 | 189.4283
| 1271 | 6.7739 | 25.9785 | 0.83089 | 0.23242 | 0.66306 | 1.0824 | 130.9469
| 1272 | 18.5703 | 23.8745 | 0.71249 | 0.23235 | 0.63253 | 1.084 | 269.3839
| 1273 | 13.3552 | 28.3155 | 0.7523 | 0.26883 | 0.82211 | 1.066 | 370.981
| 1274 | 19.7791 | 20.255 | 0.91898 | 0.16828 | 0.4591 | 1.0393 | 172.1437
| 1275 | 11.0715 | 28.4665 | 0.76598 | 0.26198 | 0.53889 | 1.1634 | 184.262
| 1276 | 20.837 | 26.4586 | 0.55438 | 0.2612 | 0.73143 | 1.0707 | 343.0516
| 1277 | 15.2071 | 25.6709 | 0.53368 | 0.23753 | 0.71393 | 1.1116 | 199.9169
| 1278 | 17.2235 | 21.9225 | 0.71342 | 0.3028 | 0.72745 | 1.2364 | 301.8721
| 1279 | 16.2702 | 22.3873 | 0.60132 | 0.18524 | 0.68084 | 1.1771 | 147.6107
| 1280 | 17.0734 | 28.0488 | 0.76376 | 0.23006 | 0.64285 | 1.1556 | 294.4149
| 1281 | 16.3839 | 19.3186 | 0.48582 | 0.23122 | 0.51468 | 1.015 | 113.4002
| 1282 | 14.0482 | 22.3998 | 0.67508 | 0.19445 | 0.43876 | 1.0514 | 108.4317
| 1283 | 14.9963 | 23.8912 | 0.56859 | 0.22884 | 0.68679 | 1.083 | 185.9532
| 1284 | 12.5328 | 22.8995 | 0.65011 | 0.22287 | 0.70529 | 1.2014 | 153.5472
| 1285 | 10.7328 | 31.7174 | 0.69227 | 0.26017 | 0.5321 | 1.1143 | 184.1578
| 1286 | 24.6143 | 24.5024 | 0.81965 | 0.23086 | 0.83675 | 1.1442 | 524.9462
| 1287 | 21.9845 | 27.5616 | 0.61504 | 0.23065 | 0.7836 | 1.12 | 378.2613
| 1288 | 21.3065 | 25.1156 | 0.54423 | 0.20786 | 0.53235 | 1.1512 | 176.0805
| 1289 | 14.8783 | 25.9642 | 0.54538 | 0.21795 | 0.59253 | 1.0287 | 166.3684
| 1290 | 8.8664 | 22.9607 | 0.5447 | 0.18039 | 0.52293 | 1.1206 | 58.7157
| 1291 | 12.6499 | 27.311 | 0.61788 | 0.24157 | 0.58601 | 1.0903 | 174.3378
| 1292 | 19.1257 | 21.0881 | 0.71118 | 0.22043 | 0.63804 | 1.143 | 222.0029
| 1293 | 15.5084 | 25.0586 | 0.74619 | 0.21854 | 0.75445 | 1.0273 | 292.7515
| 1294 | 19.7886 | 22.742 | 0.54675 | 0.22371 | 0.85114 | 1.0656 | 276.5512
| 1295 | 17.7275 | 25.4324 | 0.53035 | 0.23297 | 0.59932 | 1.1322 | 185.4751
| 1296 | 16.5187 | 24.0245 | 0.76324 | 0.15324 | 0.65868 | 1.0529 | 182.6488
| 1297 | 11.0872 | 27.663 | 0.7585 | 0.21364 | 0.67115 | 1.1435 | 183.4784
| 1298 | 10.9888 | 25.7666 | 0.71917 | 0.27186 | 0.58624 | 1.1611 | 175.8038
| 1299 | 20.8439 | 24.3666 | 0.67015 | 0.24502 | 0.74718 | 1.0522 | 372.4983
| 1300 | 12.7795 | 26.933 | 0.67777 | 0.22453 | 0.64389 | 1.1361 | 186.7302
| 1301 | 15.7819 | 23.0792 | 0.67929 | 0.21295 | 0.68776 | 1.0845 | 210.1763
| 1302 | 24.0212 | 23.1292 | 0.53463 | 0.26258 | 0.79652 | 1.1064 | 353.1803
| 1303 | 12.1364 | 26.8279 | 0.70318 | 0.21094 | 0.6734 | 1.0904 | 187.5997
| 1304 | 11.6801 | 27.4811 | 0.56809 | 0.20461 | 0.60366 | 1.1042 | 128.294
| 1305 | 19.6609 | 21.9982 | 0.63515 | 0.20342 | 0.60984 | 1.1708 | 183.0735
| 1306 | 10.7569 | 24.8398 | 0.6645 | 0.13768 | 0.60679 | 1.0517 | 88.7132
| 1307 | 16.0698 | 25.7805 | 0.87353 | 0.21107 | 0.76523 | 1.1373 | 323.271
| 1308 | 11.7735 | 24.0872 | 0.59155 | 0.19075 | 0.53369 | 1.0301 | 104.2779
| 1309 | 20.3901 | 25.5562 | 0.7182 | 0.24913 | 0.54619 | 1.1679 | 274.2706
| 1310 | 12.5666 | 24.1829 | 0.55208 | 0.30403 | 0.66513 | 1.0921 | 195.3994
| 1311 | 14.5898 | 22.3882 | 0.76169 | 0.1968 | 0.6626 | 1.1205 | 182.1292
| 1312 | 12.5698 | 26.3926 | 0.64981 | 0.26063 | 0.51959 | 1.1857 | 154.8609
| 1313 | 18.301 | 24.7392 | 0.70931 | 0.2236 | 0.57211 | 1.152 | 224.3092
| 1314 | 14.3815 | 23.7006 | 0.69669 | 0.20947 | 0.91835 | 1.1055 | 259.9278
| 1315 | 9.8668 | 29.7768 | 0.58262 | 0.27351 | 0.76935 | 1.0663 | 212.4814
| 1316 | 14.7259 | 23.9622 | 0.80704 | 0.2028 | 0.62311 | 1.0469 | 216.2231
| 1317 | 15.6676 | 26.3731 | 0.61868 | 0.29301 | 0.7574 | 1.1617 | 307.1796
| 1318 | 15.1338 | 24.9021 | 0.69658 | 0.18349 | 0.67345 | 1.1239 | 181.5423
| 1319 | 16.2719 | 26.113 | 0.67301 | 0.22746 | 0.78522 | 1.1648 | 275.7927
| 1320 | 7.9725 | 24.9629 | 0.71824 | 0.22007 | 0.89664 | 1.0963 | 161.8354
| 1321 | 17.2678 | 25.888 | 0.6592 | 0.27209 | 0.70949 | 1.0867 | 329.2749
| 1322 | 10.3098 | 25.6953 | 0.81231 | 0.22566 | 0.69497 | 1.0983 | 193.2726
| 1323 | 12.2978 | 23.8162 | 0.60929 | 0.19091 | 0.74733 | 1.1031 | 145.1742
| 1324 | 14.1824 | 27.3732 | 0.44493 | 0.22224 | 0.63069 | 1.1755 | 129.5545
| 1325 | 9.9712 | 24.9829 | 0.67978 | 0.19297 | 0.65738 | 1.1104 | 121.6882
| 1326 | 16.3433 | 21.3098 | 0.63948 | 0.21771 | 0.61647 | 1.0393 | 180.9017
| 1327 | 11.4823 | 22.1397 | 0.7056 | 0.19724 | 0.63291 | 1.002 | 140.5729
| 1328 | 16.2317 | 23.9046 | 0.59451 | 0.17803 | 0.71043 | 1.0935 | 167.8254
| 1329 | 13.2985 | 26.5213 | 0.79901 | 0.21301 | 0.74814 | 1.0358 | 272.7124
| 1330 | 12.6794 | 28.6043 | 0.68122 | 0.2636 | 0.52435 | 1.0995 | 195.3663
| 1331 | 21.8302 | 19.772 | 0.7293 | 0.17918 | 0.61039 | 1.0456 | 207.1087
| 1332 | 20.6557 | 27.4468 | 0.45772 | 0.16907 | 0.48535 | 1.0498 | 127.5827
| 1333 | 13.7848 | 29.3433 | 0.79677 | 0.20253 | 0.77944 | 1.0649 | 300.5018
| 1334 | 26.7099 | 22.5187 | 0.74283 | 0.2181 | 0.63902 | 1.0221 | 383.1919
| 1335 | 14.1064 | 25.8915 | 0.69633 | 0.2691 | 0.53293 | 1.128 | 203.3811
| 1336 | 19.1799 | 28.8985 | 0.65359 | 0.25335 | 0.5307 | 1.168 | 262.2877
| 1337 | 16.8385 | 27.3279 | 0.74538 | 0.18412 | 0.78181 | 1.1223 | 276.7024
| 1338 | 17.6756 | 25.5493 | 0.61326 | 0.27388 | 0.77416 | 1.1071 | 333.6272
| 1339 | 14.2505 | 24.9197 | 0.49703 | 0.23503 | 0.61705 | 1.1479 | 140.2674
| 1340 | 16.5216 | 27.8937 | 0.79142 | 0.28688 | 0.62712 | 1.1771 | 350.6417
| 1341 | 8.2985 | 19.1916 | 0.59952 | 0.21841 | 0.59703 | 1.0457 | 74.8915
| 1342 | 14.7698 | 24.116 | 0.57882 | 0.17653 | 0.71717 | 1.084 | 151.4589
| 1343 | 16.114 | 29.0129 | 0.66559 | 0.21233 | 0.67266 | 1.0131 | 275.9474
| 1344 | 11.2413 | 16.5199 | 0.74502 | 0.16942 | 0.81793 | 1.1666 | 103.3644
| 1345 | 16.0547 | 28.9822 | 0.57881 | 0.2247 | 0.65326 | 1.1675 | 212.9857
| 1346 | 17.4299 | 28.5245 | 0.60616 | 0.25262 | 0.4689 | 1.1234 | 199.8814
| 1347 | 14.6389 | 22.4287 | 0.79299 | 0.22353 | 0.64338 | 1.1807 | 199.4665
| 1348 | 15.8036 | 26.7825 | 0.65608 | 0.22856 | 0.52793 | 1.0882 | 193.6679
| 1349 | 14.2211 | 21.5019 | 0.57305 | 0.26127 | 0.74401 | 1.1383 | 188.2243
| 1350 | 21.0771 | 21.2674 | 0.50301 | 0.18703 | 0.62335 | 1.1297 | 146.3662
| 1351 | 16.4747 | 22.3543 | 0.61908 | 0.21331 | 0.70227 | 1.1008 | 195.156
| 1352 | 9.611 | 28.3597 | 0.54249 | 0.21696 | 0.66822 | 1.0798 | 124.8661
| 1353 | 20.7544 | 24.7665 | 0.53491 | 0.22644 | 0.63616 | 1.2154 | 204.9687
| 1354 | 11.8246 | 21.8591 | 0.64378 | 0.24561 | 0.62172 | 1.1048 | 144.6701
| 1355 | 12.4753 | 26.4764 | 0.6209 | 0.31994 | 0.77204 | 1.1004 | 289.5656
| 1356 | 12.2863 | 27.9046 | 0.68711 | 0.25154 | 0.76989 | 1.0999 | 260.8919
| 1357 | 9.8373 | 28.9993 | 0.59478 | 0.25753 | 0.85311 | 1.023 | 229.2025
| 1358 | 6.2583 | 24.5627 | 0.63892 | 0.16623 | 0.70809 | 1.1129 | 65.341
| 1359 | 18.1056 | 23.5877 | 0.64416 | 0.31571 | 0.64401 | 1.0847 | 324.3485
| 1360 | 14.9837 | 23.6682 | 0.52845 | 0.28674 | 0.60184 | 1.1274 | 180.433
| 1361 | 14.7817 | 30.3264 | 0.64526 | 0.24449 | 0.64367 | 1.1751 | 243.6593
| 1362 | 6.9757 | 24.5853 | 0.67579 | 0.18684 | 0.8106 | 1.2018 | 91.8668
| 1363 | 11.4433 | 27.397 | 0.63798 | 0.21453 | 0.63068 | 1.1265 | 151.1124
| 1364 | 14.3189 | 23.4163 | 0.79493 | 0.21254 | 0.65643 | 1.1129 | 210.1741
| 1365 | 13.8235 | 19.6772 | 0.55339 | 0.10587 | 0.82144 | 1.1486 | 71.6912
| 1366 | 12.105 | 23.8244 | 0.72422 | 0.20743 | 0.6929 | 1.1599 | 162.7839
| 1367 | 18.728 | 22.383 | 0.75869 | 0.28235 | 0.63288 | 1.1818 | 302.4818
| 1368 | 12.6681 | 20.8034 | 0.6029 | 0.25646 | 0.55033 | 1.0612 | 132.9134
| 1369 | 14.5747 | 30.159 | 0.54391 | 0.14034 | 0.51624 | 1.0638 | 102.4222
| 1370 | 15.8044 | 25.6567 | 0.78045 | 0.26478 | 0.69183 | 1.0986 | 331.8925
| 1371 | 13.5541 | 23.1876 | 0.6474 | 0.18079 | 0.67227 | 1.0894 | 142.7896
| 1372 | 14.7157 | 24.5019 | 0.66747 | 0.26784 | 0.71662 | 1.1 | 264.1414
| 1373 | 11.8893 | 21.9197 | 0.53909 | 0.1798 | 0.63106 | 1.1028 | 90.9202
| 1374 | 15.5953 | 24.8903 | 0.54548 | 0.23542 | 0.68866 | 1.0743 | 200.9883
| 1375 | 10.1779 | 27.6844 | 0.64388 | 0.26631 | 0.66126 | 1.0848 | 185.2569
| 1376 | 13.8302 | 23.8103 | 0.79103 | 0.22215 | 0.73968 | 1.1046 | 243.7269
| 1377 | 18.7476 | 25.9783 | 0.49724 | 0.23054 | 0.78662 | 1.1308 | 244.301
| 1378 | 13.9274 | 25.9845 | 0.726 | 0.23766 | 0.6971 | 1.0963 | 249.7398
| 1379 | 14.7762 | 25.5554 | 0.72843 | 0.18826 | 0.61974 | 1.0823 | 186.5086
| 1380 | 16.0503 | 23.2207 | 0.61661 | 0.23053 | 0.63607 | 1.0871 | 194.9773
| 1381 | 13.1231 | 28.663 | 0.50568 | 0.2513 | 0.6379 | 1.1606 | 165.2523
| 1382 | 22.0683 | 25.7054 | 0.59306 | 0.24793 | 0.72935 | 1.0438 | 366.6199
| 1383 | 11.5595 | 27.2142 | 0.47647 | 0.23943 | 0.66461 | 1.121 | 133.8331
| 1384 | 18.4474 | 25.2545 | 0.73696 | 0.28318 | 0.54923 | 1.2178 | 275.8149
| 1385 | 18.5251 | 25.5528 | 0.6489 | 0.20081 | 0.54338 | 1.0729 | 196.4968
| 1386 | 13.6526 | 21.6675 | 0.56039 | 0.22575 | 0.62085 | 1.1078 | 131.921
| 1387 | 18.3621 | 21.1453 | 0.70791 | 0.19293 | 0.59239 | 1.0617 | 186.1175
| 1388 | 11.5535 | 23.6043 | 0.58013 | 0.23488 | 0.75802 | 0.99557 | 177.9625
| 1389 | 10.9718 | 21.7624 | 0.72714 | 0.21655 | 0.78021 | 1.0905 | 169.1923
| 1390 | 7.6653 | 22.464 | 0.62578 | 0.17201 | 0.68688 | 1.115 | 71.8238
| 1391 | 22.3418 | 23.2813 | 0.7047 | 0.33136 | 0.81546 | 1.0826 | 575.47
| 1392 | 21.9386 | 28.4492 | 0.53536 | 0.18601 | 0.54283 | 1.0654 | 199.1839
| 1393 | 18.2139 | 23.0693 | 0.72328 | 0.3032 | 0.73909 | 1.0022 | 427.4133
| 1394 | 11.8509 | 23.0885 | 0.84333 | 0.22108 | 0.66445 | 1.1162 | 191.018
| 1395 | 18.5888 | 22.4634 | 0.59109 | 0.26736 | 0.61109 | 1.1272 | 225.0179
| 1396 | 12.2015 | 24.2898 | 0.56401 | 0.19314 | 0.52386 | 1.0493 | 101.3847
| 1397 | 10.8656 | 28.7414 | 0.6122 | 0.25313 | 0.52722 | 1.0988 | 146.0599
| 1398 | 6.6523 | 27.92 | 0.55819 | 0.23933 | 0.61637 | 1.1595 | 82.9637
| 1399 | 14.0612 | 25.3899 | 0.64277 | 0.25421 | 0.5359 | 1.0419 | 188.7225
| 1400 | 11.1701 | 23.0846 | 0.67436 | 0.1941 | 0.58446 | 1.1745 | 105.6487
| 1401 | 13.718 | 23.4432 | 0.7899 | 0.25994 | 0.74577 | 0.99056 | 312.7059
| 1402 | 13.2739 | 24.7621 | 0.53843 | 0.19662 | 0.63054 | 1.0858 | 127.1089
| 1403 | 12.8283 | 21.7119 | 0.65925 | 0.26436 | 0.55407 | 1.1061 | 152.9499
| 1404 | 7.6419 | 31.5522 | 0.5189 | 0.23022 | 0.80212 | 1.1325 | 128.3226
| 1405 | 14.0743 | 26.6754 | 0.67564 | 0.17016 | 0.52437 | 1.1352 | 125.4092
| 1406 | 18.637 | 25.2176 | 0.77824 | 0.19241 | 0.61596 | 1.1198 | 243.4913
| 1407 | 10.5608 | 24.6072 | 0.86694 | 0.23891 | 0.66898 | 1.0835 | 209.0404
| 1408 | 16.5941 | 25.1468 | 0.65015 | 0.24021 | 0.71992 | 0.97609 | 302.3316
| 1409 | 18.08 | 26.5275 | 0.66854 | 0.18525 | 0.68031 | 1.0785 | 235.6751
| 1410 | 20.6343 | 24.6128 | 0.61335 | 0.2046 | 0.49249 | 1.0522 | 187.6341
| 1411 | 7.8381 | 28.9207 | 0.71129 | 0.25068 | 0.64913 | 1.0091 | 163.5369
| 1412 | 14.2205 | 22.7152 | 0.52947 | 0.18986 | 0.68438 | 1.0825 | 129.1268
| 1413 | 10.2965 | 31.0817 | 0.77047 | 0.27758 | 0.71675 | 1.1447 | 269.5686
| 1414 | 15.0487 | 23.5282 | 0.59181 | 0.2448 | 0.62649 | 1.133 | 178.4044
| 1415 | 10.3246 | 25.72 | 0.71283 | 0.19004 | 0.64999 | 1.1481 | 128.1083
| 1416 | 14.5499 | 28.2408 | 0.68881 | 0.24703 | 0.66966 | 1.1191 | 263.1663
| 1417 | 14.1103 | 26.4203 | 0.82608 | 0.2163 | 0.70229 | 1.1206 | 262.5762
| 1418 | 13.9616 | 23.0624 | 0.63495 | 0.2097 | 0.73317 | 1.0775 | 183.494
| 1419 | 14.1792 | 28.2105 | 0.61746 | 0.25746 | 0.6082 | 1.1223 | 216.7472
| 1420 | 19.6156 | 25.2442 | 0.71461 | 0.24673 | 0.82621 | 1.1183 | 405.7159
| 1421 | 15.3157 | 26.3715 | 0.79515 | 0.23349 | 0.46003 | 1.0542 | 205.8386
| 1422 | 9.5425 | 28.3015 | 0.71153 | 0.16748 | 0.52007 | 0.9801 | 107.4145
| 1423 | 12.4253 | 25.3345 | 0.63215 | 0.15015 | 0.65773 | 1.1453 | 107.9384
| 1424 | 11.3685 | 24.1327 | 0.82244 | 0.24755 | 0.86734 | 1.1385 | 267.6615
| 1425 | 12.8126 | 25.1899 | 0.72474 | 0.29564 | 0.70067 | 1.1902 | 256.0771
| 1426 | 20.5444 | 24.789 | 0.58104 | 0.19461 | 0.5119 | 1.0824 | 171.3084
| 1427 | 17.7076 | 26.1406 | 0.64243 | 0.30095 | 0.7086 | 1.2155 | 328.177
| 1428 | 16.1669 | 24.8655 | 0.52138 | 0.30879 | 0.69017 | 1.1172 | 251.4903
| 1429 | 18.952 | 22.4388 | 0.75865 | 0.14725 | 0.72344 | 1.1196 | 193.0699
| 1430 | 13.1767 | 26.0179 | 0.52673 | 0.22724 | 0.58416 | 1.0705 | 140.8511
| 1431 | 11.9121 | 27.137 | 0.55767 | 0.24164 | 0.65496 | 1.0907 | 164.5402
| 1432 | 15.7674 | 23.6032 | 0.57977 | 0.15825 | 0.68339 | 1.0498 | 139.815
| 1433 | 21.1397 | 24.2787 | 0.54504 | 0.28551 | 0.62149 | 1.1471 | 272.1888
| 1434 | 14.4521 | 25.3702 | 0.60156 | 0.18219 | 0.51177 | 1.0959 | 118.0347
| 1435 | 17.1512 | 28.3859 | 0.53163 | 0.28488 | 0.63618 | 1.1134 | 264.9963
| 1436 | 18.2428 | 26.3844 | 0.49015 | 0.19811 | 0.72984 | 1.0082 | 212.8117
| 1437 | 20.2101 | 21.5972 | 0.79971 | 0.25578 | 0.69875 | 1.1169 | 351.3179
| 1438 | 14.0858 | 24.2986 | 0.62595 | 0.27452 | 0.50293 | 1.0801 | 172.2503
| 1439 | 17.7984 | 24.183 | 0.6569 | 0.25105 | 0.68763 | 1.1742 | 261.4493
| 1440 | 13.32 | 27.9947 | 0.71687 | 0.19136 | 0.6053 | 1.0352 | 188.1258
| 1441 | 22.2164 | 24.2814 | 0.60566 | 0.20251 | 0.6151 | 1.1703 | 218.7438
| 1442 | 15.2181 | 23.3369 | 0.7697 | 0.25879 | 0.54025 | 0.96421 | 249.3126
| 1443 | 10.9418 | 21.6799 | 0.6997 | 0.20421 | 0.76778 | 1.0461 | 156.487
| 1444 | 14.7297 | 22.821 | 0.79144 | 0.21975 | 0.59794 | 1.1771 | 186.8042
| 1445 | 17.5909 | 27.7309 | 0.78824 | 0.28808 | 0.69982 | 1.0329 | 472.0472
| 1446 | 17.7446 | 21.3071 | 0.72586 | 0.20736 | 0.4683 | 1.1295 | 148.4089
| 1447 | 14.5657 | 26.2439 | 0.70179 | 0.18693 | 0.5711 | 0.9734 | 185.0646
| 1448 | 15.1602 | 27.6316 | 0.76128 | 0.21671 | 0.5838 | 1.1808 | 214.9059
| 1449 | 11.9512 | 23.9478 | 0.76617 | 0.22644 | 0.65085 | 1.1597 | 175.2904
| 1450 | 23.0742 | 23.7556 | 0.62928 | 0.26915 | 0.59689 | 1.0948 | 318.3796
| 1451 | 18.7096 | 23.2451 | 0.63162 | 0.22345 | 0.76288 | 1.1447 | 257.3073
| 1452 | 16.1725 | 22.5242 | 0.68801 | 0.24165 | 0.63856 | 1.0948 | 222.1791
| 1453 | 23.4586 | 18.5492 | 0.63005 | 0.24837 | 0.67572 | 1.0582 | 273.489
| 1454 | 16.1584 | 27.3435 | 0.74292 | 0.18214 | 0.56222 | 1.0673 | 198.0955
| 1455 | 12.9945 | 24.3864 | 0.68112 | 0.21425 | 0.6542 | 1.0626 | 179.0674
| 1456 | 16.0701 | 25.287 | 0.6227 | 0.23773 | 0.56533 | 1.0058 | 212.6732
| 1457 | 17.7239 | 29.0081 | 0.66319 | 0.14489 | 0.60167 | 1.1345 | 164.8067
| 1458 | 18.3534 | 27.0632 | 0.66078 | 0.23716 | 0.54778 | 1.0926 | 245.4693
| 1459 | 18.3773 | 27.3879 | 0.4904 | 0.24954 | 0.59325 | 1.0911 | 210.6438
| 1460 | 12.4401 | 27.5264 | 0.58552 | 0.32493 | 0.6748 | 1.0954 | 252.4406
| 1461 | 18.7174 | 21.4427 | 0.5925 | 0.32496 | 0.66427 | 1.1098 | 290.9192
| 1462 | 14.2304 | 27.8476 | 0.75839 | 0.22613 | 0.56342 | 1.096 | 219.7505
| 1463 | 17.8812 | 20.4886 | 0.73563 | 0.22275 | 0.48051 | 1.1303 | 160.523
| 1464 | 15.1814 | 25.3676 | 0.5938 | 0.17161 | 0.5719 | 1.0436 | 135.2775
| 1465 | 16.7858 | 26.1723 | 0.65694 | 0.22544 | 0.84689 | 1.1696 | 296.3457
| 1466 | 6.9971 | 26.6777 | 0.83836 | 0.26709 | 0.64126 | 1.1052 | 152.5468
| 1467 | 11.0421 | 25.3463 | 0.71175 | 0.23122 | 0.55674 | 1.0652 | 151.4245
| 1468 | 17.2754 | 24.4361 | 0.55528 | 0.22933 | 0.62292 | 1.1332 | 185.8623
| 1469 | 11.8027 | 24.6355 | 0.63676 | 0.25291 | 0.74857 | 1.1125 | 198.1846
| 1470 | 19.8813 | 25.957 | 0.61871 | 0.13096 | 0.70658 | 1.0829 | 171.606
| 1471 | 17.7343 | 23.3583 | 0.78396 | 0.20723 | 0.75813 | 1.1482 | 279.4879
| 1472 | 18.7752 | 25.6939 | 0.9085 | 0.19944 | 0.59758 | 1.1035 | 297.7517
| 1473 | 14.8503 | 28.5311 | 0.75447 | 0.21452 | 0.62288 | 1.155 | 232.626
| 1474 | 9.5681 | 23.3134 | 0.87653 | 0.13526 | 0.68509 | 1.1146 | 102.2507
| 1475 | 17.2368 | 22.2022 | 0.61906 | 0.31409 | 0.66957 | 1.112 | 281.8274
| 1476 | 17.839 | 30.0154 | 0.81423 | 0.21415 | 0.77518 | 0.99296 | 458.4682
| 1477 | 15.9018 | 27.3682 | 0.60765 | 0.21756 | 0.68689 | 1.1812 | 210.4468
| 1478 | 13.6531 | 24.7435 | 0.69045 | 0.22701 | 0.6153 | 1.0308 | 198.8124
| 1479 | 21.8655 | 26.9211 | 0.6515 | 0.27627 | 0.5652 | 1.11 | 339.358
| 1480 | 9.1087 | 26.845 | 0.57712 | 0.24529 | 0.67451 | 1.1089 | 132.4369
| 1481 | 16.9926 | 22.4115 | 0.5779 | 0.24326 | 0.71254 | 1.1729 | 204.577
| 1482 | 20.4316 | 21.9375 | 0.64127 | 0.24379 | 0.78981 | 1.0823 | 321.6308
| 1483 | 12.4013 | 25.4823 | 0.65739 | 0.2669 | 0.84967 | 1.1786 | 251.422
| 1484 | 17.5711 | 25.8883 | 0.70304 | 0.20186 | 0.57286 | 1.0887 | 213.6656
| 1485 | 16.3104 | 24.71 | 0.70088 | 0.27017 | 0.70901 | 1.0853 | 313.602
| 1486 | 12.6214 | 23.176 | 0.66815 | 0.24596 | 0.75404 | 1.1529 | 197.7512
| 1487 | 16.8777 | 23.3577 | 0.47622 | 0.21826 | 0.50862 | 1.0678 | 122.7627
| 1488 | 18.8707 | 25.0692 | 0.85474 | 0.2183 | 0.59468 | 1.1435 | 288.7508
| 1489 | 19.3422 | 26.3682 | 0.56839 | 0.25987 | 0.7884 | 1.0413 | 358.7642
| 1490 | 17.6706 | 22.9507 | 0.68376 | 0.29666 | 0.56563 | 1.0363 | 282.4235
| 1491 | 18.576 | 25.9324 | 0.4259 | 0.2208 | 0.54649 | 1.103 | 141.1726
| 1492 | 20.7464 | 23.2827 | 0.65604 | 0.15086 | 0.75964 | 1.103 | 207.0882
| 1493 | 14.88 | 25.553 | 0.69848 | 0.22818 | 0.55127 | 1.1927 | 176.1857
| 1494 | 24.9808 | 20.9317 | 0.85508 | 0.22268 | 0.58906 | 1.1186 | 329.7746
| 1495 | 17.2712 | 23.9065 | 0.53344 | 0.26868 | 0.58369 | 1.0448 | 207.9512
| 1496 | 16.4979 | 22.9348 | 0.66268 | 0.14133 | 0.65287 | 1.1592 | 125.5408
| 1497 | 11.0429 | 25.9989 | 0.52219 | 0.2324 | 0.54396 | 1.088 | 109.5743
| 1498 | 20.9235 | 27.2241 | 0.56231 | 0.28964 | 0.97106 | 1.1883 | 476.855
| 1499 | 14.5668 | 28.9566 | 0.71324 | 0.2217 | 0.52957 | 1.0514 | 211.3182
| 1500 | 18.4314 | 21.5634 | 0.51703 | 0.154 | 0.57145 | 1.1328 | 100.4129
| 1501 | 12.6886 | 25.2079 | 0.73743 | 0.27111 | 0.42269 | 1.0313 | 164.8572
| 1502 | 11.1507 | 29.619 | 0.6474 | 0.20665 | 0.5621 | 1.0084 | 154.9191
| 1503 | 15.7294 | 30.0988 | 0.61428 | 0.26604 | 0.77229 | 1.1346 | 331.2516
| 1504 | 20.8922 | 29.0691 | 0.64514 | 0.24874 | 0.5417 | 1.0815 | 307.0327
| 1505 | 9.6193 | 28.1052 | 0.40966 | 0.23559 | 0.71667 | 1.1349 | 103.6334
| 1506 | 15.2439 | 30.5412 | 0.42351 | 0.23563 | 0.64674 | 1.1404 | 165.7323
| 1507 | 2.754 | 20.6494 | 0.41629 | 0.28309 | 0.74408 | 1.0744 | 29.1944
| 1508 | 15.2252 | 23.7113 | 0.55826 | 0.18882 | 0.79328 | 1.104 | 172.0044
| 1509 | 14.4348 | 22.5836 | 0.47544 | 0.20795 | 0.78063 | 1.1236 | 140.8351
| 1510 | 18.1592 | 26.5957 | 0.70724 | 0.24064 | 0.58597 | 1.0638 | 284.7869
| 1511 | 11.7745 | 23.5691 | 0.81107 | 0.2467 | 0.65262 | 1.0399 | 219.2068
| 1512 | 10.4971 | 28.5419 | 0.71462 | 0.17126 | 0.59771 | 1.199 | 114.9687
| 1513 | 12.6095 | 23.4297 | 0.6355 | 0.24012 | 0.50934 | 1.0765 | 134.1664
| 1514 | 11.3662 | 29.1703 | 0.6126 | 0.1394 | 0.67412 | 1.0996 | 109.1728
| 1515 | 18.739 | 18.8833 | 0.81328 | 0.21617 | 0.54582 | 1.0294 | 207.4811
| 1516 | 18.2992 | 21.4471 | 0.65469 | 0.2872 | 0.64443 | 1.1338 | 263.8193
| 1517 | 18.8881 | 28.9313 | 0.74764 | 0.30632 | 0.67924 | 1.1065 | 483.2148
| 1518 | 10.3183 | 22.8533 | 0.69017 | 0.18513 | 0.75176 | 1.0552 | 135.0161
| 1519 | 13.3414 | 24.3866 | 0.56863 | 0.25705 | 0.69226 | 1.2131 | 170.7013
| 1520 | 21.9243 | 22.3422 | 0.43137 | 0.25485 | 0.73132 | 1.1555 | 214.3761
| 1521 | 23.5279 | 28.0121 | 0.69873 | 0.18811 | 0.67064 | 1.0639 | 343.4666
| 1522 | 14.1281 | 24.9389 | 0.7192 | 0.23578 | 0.70558 | 1.1069 | 239.554
| 1523 | 7.642 | 28.787 | 0.53246 | 0.27419 | 0.73192 | 1.0378 | 142.4756
| 1524 | 13.067 | 26.4179 | 0.68131 | 0.29226 | 0.57347 | 1.0545 | 235.1248
| 1525 | 15.5186 | 26.3329 | 0.74659 | 0.1892 | 0.6461 | 1.0587 | 221.5834
| 1526 | 12.9602 | 25.6558 | 0.78025 | 0.25004 | 0.57688 | 1.0341 | 227.6135
| 1527 | 19.5559 | 25.4185 | 0.7242 | 0.19207 | 0.6426 | 1.0456 | 267.2705
| 1528 | 14.0902 | 26.1086 | 0.76995 | 0.18673 | 0.64558 | 1.1679 | 183.893
| 1529 | 13.7278 | 27.2723 | 0.55721 | 0.25382 | 0.64584 | 1.1792 | 182.4166
| 1530 | 8.9528 | 24.6943 | 0.58548 | 0.31353 | 0.66717 | 1.1682 | 145.7806
| 1531 | 17.6604 | 21.0579 | 0.75302 | 0.27691 | 0.53774 | 1.1022 | 237.9746
| 1532 | 14.9447 | 23.5539 | 0.64708 | 0.19216 | 0.53177 | 1.1354 | 128.9444
| 1533 | 13.1021 | 23.9622 | 0.6105 | 0.18648 | 0.68084 | 1.1239 | 136.1899
| 1534 | 14.0992 | 25.4537 | 0.5779 | 0.26638 | 0.59305 | 1.0384 | 198.4677
| 1535 | 9.1066 | 27.9642 | 0.84147 | 0.25073 | 0.70853 | 0.97796 | 244.8448
| 1536 | 17.5952 | 20.3217 | 0.55989 | 0.26374 | 0.77024 | 1.0311 | 248.0831
| 1537 | 17.599 | 25.2733 | 0.64206 | 0.22545 | 0.73551 | 1.0999 | 270.818
| 1538 | 14.6393 | 26.4467 | 0.62694 | 0.25496 | 0.52714 | 1.1043 | 185.8065
| 1539 | 13.9269 | 25.5746 | 0.75574 | 0.24815 | 0.74992 | 1.1148 | 282.6201
| 1540 | 12.9752 | 27.8539 | 0.49758 | 0.23489 | 0.70182 | 1.1208 | 166.3722
| 1541 | 14.4089 | 23.9209 | 0.66187 | 0.19669 | 0.83591 | 1.068 | 220.9121
| 1542 | 14.1685 | 25.0653 | 0.83024 | 0.1825 | 0.88341 | 1.1406 | 262.146
| 1543 | 20.3137 | 24.6901 | 0.56971 | 0.22583 | 0.69997 | 1.0809 | 262.8305
| 1544 | 14.1531 | 23.327 | 0.56048 | 0.19031 | 0.61769 | 1.1424 | 119.769
| 1545 | 15.4907 | 20.2954 | 0.45318 | 0.17945 | 0.5624 | 1.0342 | 87.4563
| 1546 | 17.7403 | 21.8863 | 0.56708 | 0.21187 | 0.52552 | 1.0622 | 145.1711
| 1547 | 16.9174 | 28.0979 | 0.52238 | 0.29082 | 0.66075 | 1.1742 | 255.6018
| 1548 | 13.9584 | 28.126 | 0.61985 | 0.23841 | 0.47121 | 1.118 | 153.8116
| 1549 | 13.4412 | 20.3267 | 0.64452 | 0.22087 | 0.81681 | 1.0318 | 193.6691
| 1550 | 15.2391 | 28.8411 | 0.55513 | 0.24621 | 0.66624 | 1.1366 | 221.4769
| 1551 | 10.3599 | 25.3378 | 0.63296 | 0.19422 | 0.55989 | 1.1054 | 102.8109
| 1552 | 16.6774 | 21.4431 | 0.59768 | 0.17201 | 0.52407 | 1.0509 | 115.3174
| 1553 | 24.2819 | 25.3363 | 0.69693 | 0.24056 | 0.69787 | 1.0767 | 420.4944
| 1554 | 8.308 | 25.3366 | 0.55002 | 0.27633 | 0.75707 | 1.1257 | 135.3325
| 1555 | 13.7651 | 24.8046 | 0.6327 | 0.20538 | 0.81993 | 1.1601 | 197.246
| 1556 | 15.2092 | 29.1312 | 0.63567 | 0.16644 | 0.66374 | 0.99682 | 196.3232
| 1557 | 14.7094 | 21.3869 | 0.56413 | 0.23527 | 0.68987 | 1.0671 | 169.7878
| 1558 | 20.4867 | 27.1746 | 0.6987 | 0.26538 | 0.70142 | 1.0819 | 420.9787
| 1559 | 17.3721 | 24.6724 | 0.50391 | 0.2937 | 0.69345 | 1.055 | 262.2504
| 1560 | 16.2811 | 22.7064 | 0.50643 | 0.31267 | 0.67761 | 1.1223 | 222.3035
| 1561 | 20.1835 | 26.3771 | 0.70637 | 0.24776 | 0.50943 | 1.1017 | 270.98
| 1562 | 15.151 | 22.852 | 0.67231 | 0.25409 | 0.71945 | 1.1859 | 225.702
| 1563 | 22.4161 | 26.553 | 0.71377 | 0.25302 | 0.69992 | 1.0991 | 430.5973
| 1564 | 6.5249 | 29.7223 | 0.67923 | 0.19288 | 0.59671 | 1.0787 | 88.4086
| 1565 | 18.565 | 25.8388 | 0.63503 | 0.19269 | 0.54497 | 1.0248 | 196.3394
| 1566 | 19.0613 | 27.8875 | 0.70637 | 0.25528 | 0.75408 | 1.1112 | 409.1636
| 1567 | 17.5479 | 26.0054 | 0.79407 | 0.20076 | 0.63911 | 1.1084 | 263.8491
| 1568 | 15.3955 | 24.2704 | 0.78606 | 0.25748 | 0.65517 | 1.1623 | 268.1438
| 1569 | 16.4024 | 28.8892 | 0.7111 | 0.25918 | 0.66215 | 1.1512 | 315.9535
| 1570 | 19.0903 | 25.5204 | 0.72913 | 0.23704 | 0.68054 | 1.1705 | 307.9314
| 1571 | 14.1575 | 24.4037 | 0.70856 | 0.22167 | 0.69219 | 1.0888 | 216.9981
| 1572 | 10.0732 | 24.2328 | 0.72064 | 0.17408 | 0.66804 | 1.162 | 110.7327
| 1573 | 19.1804 | 22.5715 | 0.51228 | 0.27132 | 0.65087 | 1.1088 | 222.1786
| 1574 | 11.6196 | 25.9137 | 0.85654 | 0.21571 | 0.59862 | 1.0613 | 197.3827
| 1575 | 17.5317 | 22.0679 | 0.49267 | 0.29686 | 0.62381 | 1.0607 | 209.3052
| 1576 | 14.0369 | 23.2997 | 0.63118 | 0.25555 | 0.63186 | 1.1765 | 178.2048
| 1577 | 16.2503 | 23.0326 | 0.62828 | 0.20535 | 0.60795 | 1.0087 | 183.0673
| 1578 | 18.912 | 22.5749 | 0.54113 | 0.27288 | 0.51616 | 1.1064 | 184.9888
| 1579 | 18.1674 | 27.2305 | 0.71061 | 0.22304 | 0.5713 | 1.1183 | 251.9533
| 1580 | 17.8651 | 22.8644 | 0.67778 | 0.20041 | 0.76011 | 1.0984 | 241.5121
| 1581 | 12.0252 | 24.363 | 0.78965 | 0.28623 | 0.62808 | 1.1827 | 221.1972
| 1582 | 17.675 | 28.0358 | 0.74649 | 0.30765 | 0.58285 | 1.0455 | 399.0817
| 1583 | 18.6188 | 26.1423 | 0.4915 | 0.20895 | 0.72607 | 1.1423 | 199.8518
| 1584 | 18.944 | 28.643 | 0.65868 | 0.23461 | 0.68328 | 1.0955 | 328.9495
| 1585 | 10.6413 | 25.8883 | 0.56085 | 0.23854 | 0.53199 | 1.0833 | 113.8441
| 1586 | 18.5955 | 25.0559 | 0.64345 | 0.23915 | 0.76265 | 1.1817 | 291.0436
| 1587 | 9.1455 | 21.5019 | 0.75708 | 0.20351 | 0.72217 | 1.1674 | 117.8898
| 1588 | 15.5603 | 24.0306 | 0.54446 | 0.19506 | 0.67963 | 1.1068 | 153.3825
| 1589 | 15.8462 | 20.6871 | 0.69768 | 0.2109 | 0.85236 | 1.0715 | 241.3464
| 1590 | 15.7188 | 27.4712 | 0.47436 | 0.20242 | 0.62108 | 1.1576 | 139.9284
| 1591 | 16.5878 | 23.0914 | 0.53081 | 0.19998 | 0.64754 | 1.1107 | 149.1035
| 1592 | 12.4672 | 24.1013 | 0.61298 | 0.22473 | 0.44126 | 1.1011 | 104.3318
| 1593 | 13.966 | 21.2326 | 0.58014 | 0.19116 | 0.66627 | 1.0592 | 130.1184
| 1594 | 15.9309 | 29.7474 | 0.55317 | 0.21695 | 0.66625 | 1.0461 | 227.8323
| 1595 | 16.2982 | 28.3665 | 0.5186 | 0.26552 | 0.79831 | 1.1299 | 282.9059
| 1596 | 11.3927 | 23.9276 | 0.55364 | 0.28471 | 0.59862 | 1.1183 | 144.6797
| 1597 | 16.8775 | 24.4163 | 0.67538 | 0.24941 | 0.74113 | 1.0858 | 298.0248
| 1598 | 19.4337 | 26.2808 | 0.64788 | 0.29219 | 0.50953 | 1.0841 | 285.8395
| 1599 | 15.3729 | 25.7664 | 0.54611 | 0.23584 | 0.79059 | 0.92913 | 273.0459
| 1600 | 22.2069 | 26.3649 | 0.6674 | 0.22604 | 0.82667 | 1.0483 | 438.1001
| 1601 | 13.43 | 28.4194 | 0.74794 | 0.32126 | 0.67133 | 1.1261 | 343.9056
| 1602 | 23.8931 | 22.0167 | 0.62634 | 0.19368 | 0.5962 | 1.083 | 220.9699
| 1603 | 18.1567 | 25.0234 | 0.5249 | 0.22703 | 0.49996 | 1.0773 | 158.0439
| 1604 | 16.9541 | 22.9443 | 0.58908 | 0.20322 | 0.58979 | 1.0714 | 161.2437
| 1605 | 14.4015 | 26.4302 | 0.59962 | 0.20625 | 0.51135 | 1.1639 | 130.0905
| 1606 | 17.7379 | 26.8347 | 0.72687 | 0.26648 | 0.61743 | 1.046 | 342.31
| 1607 | 10.9525 | 21.9134 | 0.64038 | 0.25071 | 0.59852 | 1.0253 | 141.4823
| 1608 | 11.6808 | 26.1274 | 0.62364 | 0.22433 | 0.55152 | 1.1163 | 132.6893
| 1609 | 21.2317 | 22.3777 | 0.52118 | 0.2221 | 0.66042 | 1.0796 | 211.6224
| 1610 | 9.7409 | 23.9367 | 0.73822 | 0.22434 | 0.71094 | 0.97429 | 177.2314
| 1611 | 13.3444 | 26.7392 | 0.69685 | 0.22774 | 0.62508 | 1.1442 | 194.5787
| 1612 | 12.3793 | 25.8602 | 0.66475 | 0.21816 | 0.59392 | 1.0603 | 163.5732
| 1613 | 9.428 | 23.265 | 0.55359 | 0.24771 | 0.39913 | 1.1342 | 66.5762
| 1614 | 16.931 | 28.5681 | 0.5622 | 0.22226 | 0.57136 | 1.1391 | 190.6823
| 1615 | 11.9843 | 26.1095 | 0.56888 | 0.21267 | 0.85137 | 1.1366 | 178.3553
| 1616 | 9.8416 | 31.1821 | 0.61291 | 0.15599 | 0.64492 | 1.06 | 112.2849
| 1617 | 12.9366 | 24.8733 | 0.7221 | 0.20842 | 0.50111 | 1.0959 | 139.2878
| 1618 | 12.0279 | 28.8416 | 0.42306 | 0.16722 | 0.6666 | 1.1542 | 89.1525
| 1619 | 21.6118 | 23.2468 | 0.61164 | 0.22743 | 0.63796 | 1.0501 | 267.0636
| 1620 | 18.7759 | 28.0282 | 0.77314 | 0.27157 | 0.59043 | 1.0553 | 388.8569
| 1621 | 14.7545 | 27.8151 | 0.64003 | 0.24873 | 0.65166 | 1.0379 | 258.0335
| 1622 | 14.2886 | 19.2313 | 0.56757 | 0.20241 | 0.71818 | 1.1433 | 124.7298
| 1623 | 10.7357 | 21.6443 | 0.6233 | 0.27168 | 0.69069 | 1.0791 | 158.4127
| 1624 | 17.2695 | 23.5194 | 0.53095 | 0.23818 | 0.81946 | 1.1106 | 238.3881
| 1625 | 13.0381 | 18.6623 | 0.578 | 0.20134 | 0.73722 | 1.1178 | 117.4602
| 1626 | 13.8543 | 27.3103 | 0.41523 | 0.21098 | 0.55076 | 1.0569 | 108.6451
| 1627 | 20.4039 | 22.1672 | 0.70596 | 0.26987 | 0.61664 | 1.1574 | 288.7782
| 1628 | 15.2579 | 26.6407 | 0.89757 | 0.23572 | 0.53316 | 1.1224 | 256.9624
| 1629 | 13.6373 | 27.6304 | 0.58003 | 0.19366 | 0.50256 | 1.0696 | 125.0956
| 1630 | 12.0411 | 27.3818 | 0.68115 | 0.23311 | 0.59662 | 1.161 | 169.2124
| 1631 | 14.9435 | 23.9397 | 0.61412 | 0.21603 | 0.67995 | 1.0976 | 184.9267
| 1632 | 16.6875 | 25.6264 | 0.59468 | 0.20612 | 0.56967 | 1.0408 | 180.4686
| 1633 | 11.8208 | 27.4169 | 0.5767 | 0.26459 | 0.61063 | 1.0926 | 173.8493
| 1634 | 18.8166 | 24.8024 | 0.64393 | 0.21553 | 0.58235 | 1.1932 | 198.841
| 1635 | 6.2329 | 23.2952 | 0.88129 | 0.16982 | 0.6986 | 1.0635 | 89.7889
| 1636 | 13.846 | 27.844 | 0.55895 | 0.26705 | 0.60116 | 1.0723 | 202.9316
| 1637 | 19.1458 | 24.5348 | 0.54276 | 0.18575 | 0.7614 | 1.0528 | 215.4365
| 1638 | 14.3296 | 20.5772 | 0.56021 | 0.18068 | 0.55967 | 1.1257 | 93.331
| 1639 | 19.3202 | 23.7298 | 0.46809 | 0.27953 | 0.51304 | 1.1133 | 173.8827
| 1640 | 13.313 | 29.1815 | 0.76737 | 0.23143 | 0.62772 | 1.0474 | 260.0924
| 1641 | 12.3932 | 23.9737 | 0.65563 | 0.22994 | 0.53402 | 1.1459 | 131.2909
| 1642 | 18.3238 | 24.2095 | 0.64916 | 0.23449 | 0.61441 | 1.0839 | 240.7728
| 1643 | 15.7782 | 19.1722 | 0.74623 | 0.28534 | 0.52507 | 1.0527 | 202.0742
| 1644 | 18.6376 | 23.6208 | 0.61148 | 0.26365 | 0.67685 | 1.0383 | 291.0133
| 1645 | 9.8568 | 21.8445 | 0.48729 | 0.20833 | 0.59235 | 1.0629 | 76.6218
| 1646 | 10.4755 | 24.3374 | 0.73159 | 0.23872 | 0.68077 | 1.1479 | 166.0906
| 1647 | 19.943 | 18.8687 | 0.77963 | 0.1847 | 0.58495 | 1.1044 | 180.516
| 1648 | 14.3049 | 27.6726 | 0.68665 | 0.19874 | 0.65092 | 1.1417 | 193.7298
| 1649 | 14.1855 | 29.3193 | 0.74595 | 0.20701 | 0.63656 | 1.1697 | 219.8428
| 1650 | 14.1267 | 21.6568 | 0.67714 | 0.25724 | 0.60904 | 1.1425 | 178.6857
| 1651 | 15.3305 | 24.9711 | 0.5506 | 0.30245 | 0.47411 | 1.1216 | 169.51
| 1652 | 10.7119 | 20.5599 | 0.66566 | 0.19132 | 0.58399 | 1.0713 | 96.1705
| 1653 | 15.8762 | 24.5948 | 0.58868 | 0.29561 | 0.49825 | 1.0457 | 203.6571
| 1654 | 14.5449 | 24.671 | 0.58696 | 0.30378 | 0.79287 | 1.1944 | 267.1457
| 1655 | 17.592 | 28.4389 | 0.62959 | 0.26292 | 0.62797 | 1.2106 | 270.2128
| 1656 | 18.4602 | 24.408 | 0.59817 | 0.22275 | 0.56155 | 1.1232 | 188.79
| 1657 | 13.3639 | 26.5039 | 0.7619 | 0.2247 | 0.83208 | 1.0942 | 290.0518
| 1658 | 23.6353 | 21.94 | 0.53579 | 0.3176 | 0.59064 | 1.0677 | 307.0506
| 1659 | 14.1756 | 27.4155 | 0.6934 | 0.2592 | 0.76042 | 1.0967 | 304.62
| 1660 | 20.9911 | 24.4894 | 0.61937 | 0.22779 | 0.69386 | 1.0441 | 303.1766
| 1661 | 12.851 | 25.7218 | 0.77164 | 0.25521 | 0.6915 | 1.1128 | 254.4386
| 1662 | 15.5807 | 23.8196 | 0.5499 | 0.23979 | 0.74324 | 1.0953 | 208.8692
| 1663 | 17.1788 | 20.6032 | 0.56328 | 0.29764 | 0.66024 | 1.0275 | 239.8415
| 1664 | 17.9708 | 21.096 | 0.61762 | 0.24625 | 0.70039 | 1.1236 | 226.0718
| 1665 | 11.2086 | 26.556 | 0.80103 | 0.29854 | 0.67558 | 1.0909 | 277.2657
| 1666 | 16.5417 | 27.0944 | 0.50163 | 0.17017 | 0.68934 | 1.1759 | 141.0635
| 1667 | 8.6594 | 23.6812 | 0.58398 | 0.20157 | 0.50738 | 1.1525 | 66.8453
| 1668 | 3.8431 | 27.3948 | 0.66946 | 0.16747 | 0.63847 | 1.103 | 42.9753
| 1669 | 14.3787 | 17.7159 | 0.7357 | 0.23546 | 0.77513 | 1.0779 | 199.5863
| 1670 | 13.359 | 23.42 | 0.57207 | 0.25321 | 0.78545 | 1.0309 | 217.1969
| 1671 | 12.3377 | 22.9453 | 0.67567 | 0.19809 | 0.67038 | 1.1478 | 139.193
| 1672 | 17.8137 | 23.7357 | 0.48356 | 0.23524 | 0.6064 | 1.1841 | 154.9247
| 1673 | 17.9077 | 27.0125 | 0.75606 | 0.26157 | 0.61511 | 1.1469 | 322.7169
| 1674 | 13.04 | 25.766 | 0.59903 | 0.17209 | 0.61851 | 1.0676 | 126.2199
| 1675 | 12.6408 | 25.6371 | 0.67307 | 0.22672 | 0.46254 | 1.1111 | 129.4846
| 1676 | 12.8187 | 21.3277 | 0.93823 | 0.21062 | 0.58679 | 1.0614 | 187.8681
| 1677 | 11.2602 | 25.6082 | 0.62502 | 0.20643 | 0.71819 | 1.1133 | 150.9665
| 1678 | 17.3981 | 24.4977 | 0.72472 | 0.19098 | 0.76556 | 1.0613 | 267.6646
| 1679 | 6.9243 | 26.3056 | 0.701 | 0.22501 | 0.6474 | 1.1966 | 97.7716
| 1680 | 21.0345 | 27.6896 | 0.57442 | 0.28173 | 0.77695 | 1.0409 | 442.5376
| 1681 | 20.8212 | 27.0036 | 0.5976 | 0.23206 | 0.47738 | 1.0987 | 213.0982
| 1682 | 14.0981 | 31.6934 | 0.57427 | 0.21704 | 0.71616 | 1.0603 | 236.606
| 1683 | 18.5395 | 26.0793 | 0.67964 | 0.2394 | 0.76727 | 1.1609 | 327.0441
| 1684 | 19.2698 | 23.0363 | 0.60497 | 0.23055 | 0.60541 | 1.1679 | 201.8788
| 1685 | 16.8511 | 24.5592 | 0.52928 | 0.20576 | 0.66587 | 1.1735 | 160.8537
| 1686 | 18.8435 | 21.1804 | 0.53489 | 0.26381 | 0.59857 | 1.0768 | 196.9162
| 1687 | 10.7634 | 26.4416 | 0.59986 | 0.18152 | 0.46667 | 1.0652 | 85.4003
| 1688 | 16.8846 | 22.5911 | 0.70929 | 0.21085 | 0.53547 | 1.1574 | 166.0124
| 1689 | 25.8608 | 27.6038 | 0.45048 | 0.23515 | 0.73412 | 1.0087 | 346.1809
| 1690 | 13.5837 | 23.7693 | 0.57329 | 0.24289 | 0.72071 | 1.0827 | 188.2378
| 1691 | 15.4946 | 27.776 | 0.60786 | 0.26136 | 0.78747 | 1.0752 | 314.9995
| 1692 | 13.6437 | 26.3884 | 0.70864 | 0.22555 | 0.7229 | 1.1008 | 237.694
| 1693 | 9.7967 | 19.7709 | 0.65837 | 0.19101 | 0.58538 | 1.0686 | 83.9254
| 1694 | 8.9502 | 27.2368 | 0.61943 | 0.23041 | 0.63207 | 1.0818 | 127.862
| 1695 | 13.7355 | 28.5109 | 0.66376 | 0.21291 | 0.6204 | 1.0748 | 200.9356
| 1696 | 17.4685 | 28.1289 | 0.71218 | 0.25895 | 0.85161 | 1.0385 | 467.4157
| 1697 | 23.8278 | 21.9853 | 0.6749 | 0.16615 | 0.58553 | 1.0689 | 202.3996
| 1698 | 19.7714 | 22.0496 | 0.97059 | 0.20567 | 0.63788 | 1.1231 | 310.8979
| 1699 | 17.0359 | 27.1292 | 0.58933 | 0.19909 | 0.3753 | 1.0671 | 119.9573
| 1700 | 21.7324 | 20.3981 | 0.7467 | 0.27472 | 0.65608 | 1.1757 | 319.1982
| 1701 | 17.408 | 20.0184 | 0.50285 | 0.25038 | 0.71236 | 1.0519 | 186.8839
| 1702 | 13.542 | 27.0181 | 0.50576 | 0.20423 | 0.69814 | 1.1178 | 148.4639
| 1703 | 16.1983 | 27.7326 | 0.75707 | 0.24407 | 0.62205 | 1.0173 | 319.2573
| 1704 | 11.5082 | 25.5248 | 0.68086 | 0.23764 | 0.68707 | 1.1517 | 178.3434
| 1705 | 15.9733 | 23.3896 | 0.6859 | 0.24948 | 0.67339 | 1.0246 | 264.2787
| 1706 | 10.6145 | 27.3245 | 0.65206 | 0.23744 | 0.94503 | 1.1774 | 226.7069
| 1707 | 8.509 | 25.8561 | 0.79724 | 0.19691 | 0.54001 | 1.1763 | 99.7339
| 1708 | 18.3355 | 26.1625 | 0.44235 | 0.20918 | 0.82143 | 1.1144 | 205.788
| 1709 | 14.2878 | 25.253 | 0.77342 | 0.22774 | 0.60592 | 1.116 | 217.0338
| 1710 | 17.3564 | 23.9425 | 0.70846 | 0.22905 | 0.529 | 1.0838 | 207.0309
| 1711 | 16.1258 | 25.9289 | 0.67023 | 0.14697 | 0.80774 | 1.0717 | 195.2719
| 1712 | 20.745 | 18.3641 | 0.65611 | 0.15438 | 0.69277 | 1.1682 | 143.9386
| 1713 | 19.6081 | 22.4947 | 0.41222 | 0.23106 | 0.66021 | 1.151 | 151.5699
| 1714 | 11.9552 | 23.7991 | 0.65269 | 0.20828 | 0.52731 | 1.0956 | 117.0871
| 1715 | 16.5404 | 22.5254 | 0.74274 | 0.25403 | 0.70971 | 1.0511 | 298.5537
| 1716 | 19.1389 | 22.2982 | 0.54779 | 0.28796 | 0.55434 | 1.0592 | 221.5953
| 1717 | 18.0437 | 27.3407 | 0.51112 | 0.17923 | 0.65241 | 1.0373 | 178.7835
| 1718 | 10.631 | 28.2295 | 0.59333 | 0.29559 | 0.53751 | 1.0636 | 167.3123
| 1719 | 8.897 | 28.3377 | 0.62597 | 0.21467 | 0.72313 | 1.0828 | 142.3191
| 1720 | 8.0059 | 27.6853 | 0.66283 | 0.20721 | 0.6357 | 1.1248 | 108.2162
| 1721 | 12.8425 | 23.5901 | 0.6113 | 0.24635 | 0.65574 | 1.1112 | 169.3401
| 1722 | 22.0571 | 28.2217 | 0.57992 | 0.21257 | 0.68968 | 1.0767 | 309.1828
| 1723 | 17.0181 | 29.2451 | 0.74562 | 0.24299 | 0.66491 | 1.0513 | 358.7192
| 1724 | 13.263 | 24.6924 | 0.65729 | 0.29822 | 0.89994 | 1.0476 | 346.8591
| 1725 | 16.3333 | 25.9167 | 0.55766 | 0.20358 | 0.58542 | 1.1232 | 157.5475
| 1726 | 14.4725 | 24.7145 | 0.59253 | 0.23218 | 0.67374 | 1.118 | 186.5219
| 1727 | 13.2716 | 25.3752 | 0.73403 | 0.22651 | 0.65504 | 1.0746 | 214.6917
| 1728 | 11.4693 | 23.2576 | 0.55013 | 0.26225 | 0.63786 | 1.1051 | 139.7149
| 1729 | 10.1205 | 29.7673 | 0.77025 | 0.165 | 0.61126 | 1.0938 | 134.5822
| 1730 | 14.7212 | 20.3897 | 0.5772 | 0.17047 | 0.65315 | 1.1075 | 109.5576
| 1731 | 14.0727 | 27.9375 | 0.63037 | 0.23913 | 0.63855 | 1.0861 | 219.1726
| 1732 | 4.5101 | 23.8139 | 0.68407 | 0.25134 | 0.5862 | 1.0646 | 63.9561
| 1733 | 9.3413 | 21.6819 | 0.632 | 0.26675 | 0.73593 | 1.2237 | 129.1652
| 1734 | 15.1035 | 26.3629 | 0.77436 | 0.27188 | 0.74194 | 1.1643 | 335.9939
| 1735 | 12.8267 | 25.4118 | 0.61478 | 0.25536 | 0.72581 | 1.0519 | 222.0809
| 1736 | 6.7553 | 29.3992 | 0.70517 | 0.23113 | 0.72665 | 1.1856 | 124.7818
| 1737 | 15.014 | 24.1569 | 0.53008 | 0.18609 | 0.8159 | 1.098 | 167.2103
| 1738 | 10.1573 | 23.426 | 0.75932 | 0.21578 | 0.69683 | 1.0705 | 159.6257
| 1739 | 21.9126 | 24.6645 | 0.67755 | 0.25397 | 0.52514 | 1.1445 | 268.4176
| 1740 | 16.8457 | 27.8945 | 0.65517 | 0.21842 | 0.45915 | 1.184 | 164.0216
| 1741 | 17.1411 | 25.9926 | 0.64815 | 0.23589 | 0.62194 | 1.1299 | 235.8502
| 1742 | 11.6396 | 24.4337 | 0.59623 | 0.23357 | 0.7176 | 1.2094 | 147.8118
| 1743 | 17.1397 | 22.7094 | 0.79663 | 0.22466 | 0.66712 | 1.1062 | 264.2551
| 1744 | 15.6429 | 22.8408 | 0.69547 | 0.21573 | 0.56941 | 0.98642 | 194.6391
| 1745 | 10.9004 | 25.8095 | 0.51328 | 0.17222 | 0.76886 | 1.0532 | 114.1935
| 1746 | 17.6226 | 23.6155 | 0.8146 | 0.19383 | 0.66901 | 1.091 | 253.4499
| 1747 | 15.186 | 25.995 | 0.53012 | 0.28758 | 0.61875 | 1.0931 | 214.2775
| 1748 | 17.2678 | 24.2953 | 0.69841 | 0.25974 | 0.53402 | 1.1114 | 230.0088
| 1749 | 18.7317 | 26.9913 | 0.60983 | 0.25603 | 0.65551 | 1.048 | 310.5898
| 1750 | 24.309 | 29.3739 | 0.74798 | 0.2075 | 0.753 | 1.131 | 464.1096
| 1751 | 13.5654 | 29.7339 | 0.73656 | 0.22756 | 0.59619 | 1.0146 | 249.8733
| 1752 | 14.11 | 21.1022 | 0.68413 | 0.23272 | 0.60164 | 1.1275 | 159.1071
| 1753 | 14.6592 | 23.4424 | 0.62145 | 0.15445 | 0.67272 | 1.1819 | 118.0945
| 1754 | 14.872 | 25.2496 | 0.64862 | 0.14717 | 0.50579 | 1.1236 | 101.4911
| 1755 | 12.5935 | 23.1385 | 0.81263 | 0.19053 | 0.57008 | 1.0525 | 153.7102
| 1756 | 8.384 | 24.0389 | 0.60082 | 0.25965 | 0.67693 | 1.0473 | 127.8323
| 1757 | 16.1294 | 22.1651 | 0.62102 | 0.22816 | 0.52295 | 0.98597 | 168.9971
| 1758 | 16.546 | 25.1037 | 0.47214 | 0.2864 | 0.88172 | 1.0898 | 285.8398
| 1759 | 15.1075 | 26.9383 | 0.59463 | 0.27175 | 0.68537 | 1.0632 | 266.6419
| 1760 | 15.5693 | 28.532 | 0.43813 | 0.28878 | 0.75874 | 1.1044 | 242.8718
| 1761 | 13.5617 | 24.2577 | 0.57227 | 0.2887 | 0.62372 | 1.093 | 195.0917
| 1762 | 19.7786 | 23.4171 | 0.66126 | 0.20914 | 0.55265 | 1.0152 | 219.3324
| 1763 | 19.9421 | 20.9376 | 0.75121 | 0.17356 | 0.63154 | 1.0656 | 202.937
| 1764 | 17.6778 | 27.411 | 0.52813 | 0.2369 | 0.78482 | 1.1412 | 262.2702
| 1765 | 13.951 | 23.8665 | 0.68563 | 0.19054 | 0.81013 | 1.1134 | 199.0835
| 1766 | 18.5862 | 25.5748 | 0.58184 | 0.26426 | 0.48255 | 1.1395 | 194.6864
| 1767 | 25.4271 | 25.1126 | 0.60196 | 0.32193 | 0.46982 | 1.0605 | 344.8149
| 1768 | 13.5586 | 31.2214 | 0.77173 | 0.28365 | 0.60421 | 1.1063 | 318.3453
| 1769 | 17.9871 | 28.7679 | 0.61637 | 0.18647 | 0.55571 | 1.1458 | 181.4265
| 1770 | 13.0114 | 27.0601 | 0.67022 | 0.13793 | 0.63475 | 1.079 | 120.4355
| 1771 | 11.4596 | 21.3709 | 0.6399 | 0.20659 | 0.64583 | 1.1531 | 114.0539
| 1772 | 14.0546 | 26.8844 | 0.61066 | 0.28173 | 0.52767 | 1.1431 | 188.7547
| 1773 | 16.702 | 22.8763 | 0.79431 | 0.19536 | 0.66607 | 1.0984 | 226.1529
| 1774 | 2.7942 | 24.9379 | 0.83658 | 0.20859 | 0.62211 | 1.09 | 43.6542
| 1775 | 18.6451 | 26.0927 | 0.58275 | 0.25609 | 0.65534 | 1.0827 | 276.4269
| 1776 | 11.4354 | 29.2749 | 0.63916 | 0.17425 | 0.75529 | 1.1078 | 159.8874
| 1777 | 18.5819 | 25.9726 | 0.64998 | 0.23027 | 0.62551 | 1.0435 | 272.3569
| 1778 | 18.8465 | 22.3908 | 0.59058 | 0.27322 | 0.59889 | 1.1071 | 231.6938
| 1779 | 14.3704 | 27.8107 | 0.7979 | 0.21642 | 0.6997 | 1.0718 | 283.3816
| 1780 | 15.3066 | 21.3499 | 0.56292 | 0.22899 | 0.70285 | 1.1354 | 164.0238
| 1781 | 11.7876 | 27.1058 | 0.70831 | 0.20487 | 0.59987 | 1.0839 | 161.4061
| 1782 | 9.8199 | 31.6115 | 0.63025 | 0.26314 | 0.7063 | 1.095 | 208.8804
| 1783 | 22.354 | 26.8727 | 0.63171 | 0.23971 | 0.74541 | 1.0112 | 421.7837
| 1784 | 12.1515 | 26.9504 | 0.55924 | 0.25719 | 0.71331 | 1.0537 | 200.5663
| 1785 | 10.6679 | 28.1616 | 0.6536 | 0.22147 | 0.67999 | 1.0884 | 170.8975
| 1786 | 15.9439 | 24.2045 | 0.7407 | 0.27542 | 0.61872 | 1.0626 | 288.3444
| 1787 | 22.6501 | 26.1527 | 0.59345 | 0.28608 | 0.79568 | 1.084 | 464.3356
| 1788 | 15.6712 | 22.756 | 0.7199 | 0.20621 | 0.74038 | 1.1144 | 221.2336
| 1789 | 17.7403 | 23.0651 | 0.47152 | 0.22569 | 0.66141 | 0.98608 | 183.7109
| 1790 | 21.6135 | 31.7344 | 0.64625 | 0.24167 | 0.73611 | 1.1747 | 422.218
| 1791 | 13.2489 | 24.81 | 0.4653 | 0.28917 | 0.71508 | 1.1214 | 177.3904
| 1792 | 21.6762 | 28.3186 | 0.6999 | 0.20355 | 0.66578 | 1.137 | 322.0906
| 1793 | 13.073 | 23.7875 | 0.61502 | 0.24225 | 0.67007 | 1.1922 | 163.7945
| 1794 | 16.6309 | 30.5859 | 0.63421 | 0.30195 | 0.74034 | 1.0561 | 429.54
| 1795 | 10.1114 | 23.1485 | 0.55086 | 0.13808 | 0.63916 | 0.95389 | 75.0343
| 1796 | 13.4049 | 27.1318 | 0.49453 | 0.27398 | 0.64099 | 1.145 | 173.529
| 1797 | 17.7377 | 23.7425 | 0.45239 | 0.31741 | 0.76174 | 1.0899 | 265.8421
| 1798 | 21.5198 | 25.939 | 0.72612 | 0.23247 | 0.48747 | 1.1366 | 254.1834
| 1799 | 9.1721 | 24.2342 | 0.75616 | 0.16264 | 0.76936 | 1.0262 | 128.9083
| 1800 | 20.1503 | 20.909 | 0.64298 | 0.26815 | 0.88966 | 1.1113 | 365.7932
| 1801 | 16.1868 | 30.3591 | 0.50151 | 0.2837 | 0.71777 | 1.1484 | 274.8652
| 1802 | 15.2159 | 26.2397 | 0.65539 | 0.21806 | 0.6165 | 1.1196 | 197.6305
| 1803 | 8.8278 | 22.4757 | 0.60457 | 0.26597 | 0.70456 | 1.0885 | 129.8908
| 1804 | 13.0743 | 26.2546 | 0.81839 | 0.24048 | 0.52292 | 1.1402 | 194.875
| 1805 | 15.3424 | 24.1264 | 0.65284 | 0.27149 | 0.57042 | 1.0895 | 216.0656
| 1806 | 10.6045 | 25.9051 | 0.73338 | 0.18249 | 0.53915 | 1.2514 | 99.6405
| 1807 | 18.7006 | 25.1003 | 0.78645 | 0.25219 | 0.73166 | 1.1833 | 362.0664
| 1808 | 17.7071 | 24.0257 | 0.5592 | 0.19123 | 0.72159 | 1.2138 | 170.1144
| 1809 | 15.3779 | 29.3291 | 0.51599 | 0.32382 | 0.5748 | 1.067 | 255.3539
| 1810 | 17.5313 | 18.1674 | 0.61514 | 0.26064 | 0.87847 | 1.0801 | 261.2359
| 1811 | 14.8753 | 25.9146 | 0.84421 | 0.21172 | 0.53802 | 1.0769 | 216.5108
| 1812 | 8.6617 | 23.1911 | 0.69633 | 0.21475 | 0.49993 | 1.1355 | 83.1868
| 1813 | 12.9561 | 26.9119 | 0.74778 | 0.19812 | 0.57744 | 1.057 | 177.4935
| 1814 | 19.6617 | 24.9571 | 0.55908 | 0.19432 | 0.6556 | 1.135 | 193.6892
| 1815 | 16.3234 | 28.0638 | 0.63968 | 0.16801 | 0.67268 | 1.1514 | 180.9134
| 1816 | 15.9318 | 21.557 | 0.68571 | 0.20702 | 0.53494 | 1.0861 | 151.0337
| 1817 | 14.4588 | 24.1457 | 0.60768 | 0.26012 | 0.61681 | 1.0494 | 204.0182
| 1818 | 17.9619 | 27.7436 | 0.70289 | 0.25273 | 0.51761 | 1.1849 | 243.2321
| 1819 | 12.0914 | 21.6957 | 0.76553 | 0.25791 | 0.64847 | 1.0297 | 205.1753
| 1820 | 15.4239 | 24.1683 | 0.63421 | 0.2651 | 0.55465 | 1.1138 | 196.323
| 1821 | 16.0051 | 25.5086 | 0.59362 | 0.24774 | 0.54678 | 1.1649 | 177.2684
| 1822 | 16.4808 | 26.0313 | 0.60774 | 0.19624 | 0.66827 | 1.1043 | 194.761
| 1823 | 17.49 | 26.3145 | 0.58195 | 0.26925 | 0.70713 | 1.2188 | 263.1701
| 1824 | 19.4665 | 26.4678 | 0.74852 | 0.20486 | 0.68148 | 1.1097 | 305.1877
| 1825 | 17.5117 | 26.2319 | 0.65259 | 0.31953 | 0.57355 | 1.1557 | 299.0187
| 1826 | 15.3248 | 26.7447 | 0.64083 | 0.15883 | 0.69028 | 1.1172 | 162.1239
| 1827 | 15.5265 | 27.5635 | 0.81904 | 0.27288 | 0.65194 | 1.0224 | 383.6297
| 1828 | 14.5013 | 22.9408 | 0.71485 | 0.29108 | 0.93521 | 1.1404 | 357.0636
| 1829 | 15.7547 | 27.4087 | 0.63151 | 0.30553 | 0.69418 | 1.0943 | 332.4449
| 1830 | 17.8159 | 22.2554 | 0.78484 | 0.20763 | 0.55301 | 1.1103 | 202.413
| 1831 | 6.0831 | 26.739 | 0.62534 | 0.25485 | 0.7123 | 1.1417 | 101.7252
| 1832 | 14.3959 | 27.0037 | 0.38781 | 0.25045 | 0.66473 | 1.1457 | 137.7923
| 1833 | 17.9125 | 21.9733 | 0.69123 | 0.21452 | 0.61709 | 1.0871 | 208.3777
| 1834 | 17.3347 | 27.5322 | 0.69625 | 0.17611 | 0.68754 | 1.1288 | 224.2069
| 1835 | 18.8851 | 23.6858 | 0.66915 | 0.19306 | 0.55003 | 1.0616 | 188.32
| 1836 | 19.0685 | 23.4496 | 0.70782 | 0.21033 | 0.78026 | 1.102 | 296.4728
| 1837 | 5.748 | 23.4025 | 0.5061 | 0.23567 | 0.69741 | 1.1015 | 63.8987
| 1838 | 16.9479 | 30.1937 | 0.72029 | 0.22461 | 0.4459 | 1.0418 | 222.8759
| 1839 | 19.2367 | 28.4787 | 0.74808 | 0.23486 | 0.81712 | 1.1022 | 448.8548
| 1840 | 10.8713 | 20.9374 | 0.60954 | 0.21841 | 0.62522 | 1.1433 | 104.2321
| 1841 | 12.9248 | 23.5435 | 0.49542 | 0.29004 | 0.56829 | 1.1198 | 139.5763
| 1842 | 16.0085 | 26.0437 | 0.60404 | 0.18613 | 0.6724 | 1.1424 | 173.5403
| 1843 | 18.0294 | 27.0248 | 0.65122 | 0.14633 | 0.58927 | 1.1923 | 144.34
| 1844 | 13.4176 | 22.8906 | 0.699 | 0.21699 | 0.54376 | 1.0416 | 152.9735
| 1845 | 18.3547 | 22.8712 | 0.72708 | 0.28894 | 0.73103 | 1.0754 | 377.0827
| 1846 | 16.4697 | 28.1731 | 0.81704 | 0.20247 | 0.67332 | 1.07 | 303.8255
| 1847 | 17.1333 | 26.6372 | 0.64715 | 0.25343 | 0.59717 | 1.0462 | 268.7364
| 1848 | 13.7264 | 25.691 | 0.50984 | 0.27649 | 0.5209 | 1.124 | 144.9064
| 1849 | 9.9806 | 23.7663 | 0.44883 | 0.3254 | 0.86958 | 1.1253 | 168.3817
| 1850 | 13.547 | 24.301 | 0.59494 | 0.25049 | 0.5825 | 1.0929 | 164.4807
| 1851 | 16.4272 | 26.1303 | 0.76196 | 0.2614 | 0.72342 | 1.0981 | 354.2854
| 1852 | 13.4134 | 25.356 | 0.79664 | 0.18965 | 0.54577 | 1.1192 | 157.6087
| 1853 | 13.376 | 26.3283 | 0.74431 | 0.2287 | 0.66647 | 1.1542 | 217.7216
| 1854 | 16.1774 | 21.2567 | 0.68267 | 0.24941 | 0.61428 | 1.0864 | 208.2368
| 1855 | 18.2077 | 26.0538 | 0.60888 | 0.2054 | 0.63349 | 1.1426 | 206.8935
| 1856 | 11.1903 | 26.894 | 0.63196 | 0.21066 | 0.84018 | 1.0879 | 194.6233
| 1857 | 12.1507 | 22.094 | 0.60849 | 0.24416 | 0.74262 | 1.058 | 176.0897
| 1858 | 18.4366 | 23.3377 | 0.73517 | 0.15948 | 0.7244 | 1.0779 | 213.2444
| 1859 | 16.8782 | 25.5851 | 0.59526 | 0.27287 | 0.55054 | 1.038 | 233.9985
| 1860 | 15.6082 | 26.8408 | 0.65964 | 0.21245 | 0.65316 | 1.1279 | 213.8593
| 1861 | 15.4786 | 23.4136 | 0.72589 | 0.19249 | 0.57947 | 0.98651 | 187.0874
| 1862 | 23.2396 | 24.0539 | 0.5996 | 0.23873 | 0.88618 | 1.1231 | 397.1491
| 1863 | 10.0513 | 24.3722 | 0.704 | 0.2017 | 0.68965 | 1.1362 | 132.8116
| 1864 | 12.9867 | 31.7762 | 0.64597 | 0.26453 | 0.47524 | 1.1279 | 186.8911
| 1865 | 20.8563 | 25.22 | 0.6049 | 0.15564 | 0.6311 | 1.0986 | 178.9263
| 1866 | 10.6131 | 21.7413 | 0.70719 | 0.21966 | 0.61353 | 1.0714 | 129.1083
| 1867 | 15.653 | 27.0402 | 0.64455 | 0.26247 | 0.56105 | 1.1088 | 227.8971
| 1868 | 8.4871 | 27.3787 | 0.75309 | 0.17816 | 0.57077 | 1.1304 | 99.0153
| 1869 | 23.7718 | 23.7677 | 0.57719 | 0.24984 | 0.63676 | 1.0835 | 301.1693
| 1870 | 14.9922 | 25.948 | 0.45995 | 0.28259 | 0.73651 | 1.1088 | 211.2507
| 1871 | 14.6505 | 24.6781 | 0.68882 | 0.27515 | 0.74454 | 1.0392 | 308.7849
| 1872 | 15.4372 | 19.9822 | 0.6088 | 0.22287 | 0.44724 | 1.1113 | 105.9556
| 1873 | 10.4027 | 23.508 | 0.889 | 0.19594 | 0.70351 | 1.1755 | 160.3543
| 1874 | 15.407 | 27.6193 | 0.81357 | 0.20931 | 0.53949 | 1.1024 | 223.0614
| 1875 | 15.5643 | 23.3494 | 0.68531 | 0.22735 | 0.64859 | 1.053 | 219.3699
| 1876 | 15.3575 | 26.9167 | 0.69108 | 0.2113 | 0.54827 | 1.0512 | 198.0313
| 1877 | 9.0824 | 23.3518 | 0.58694 | 0.23827 | 0.7016 | 1.1058 | 118.3693
| 1878 | 18.5023 | 23.0382 | 0.61099 | 0.24563 | 0.64333 | 1.0488 | 246.8101
| 1879 | 15.6907 | 31.3261 | 0.56655 | 0.21866 | 0.61509 | 1.0823 | 217.6716
| 1880 | 19.0311 | 23.8698 | 0.49003 | 0.20869 | 0.57535 | 1.0569 | 159.0653
| 1881 | 18.4844 | 25.0991 | 0.67186 | 0.19304 | 0.67303 | 1.0422 | 244.4159
| 1882 | 17.0467 | 23.7333 | 0.60185 | 0.22764 | 0.57608 | 1.0949 | 183.4447
| 1883 | 19.7877 | 20.4098 | 0.4173 | 0.19073 | 0.67234 | 1.0515 | 129.2703
| 1884 | 15.6331 | 22.5365 | 0.75622 | 0.22384 | 0.47089 | 1.114 | 158.5687
| 1885 | 12.2393 | 26.0702 | 0.54624 | 0.21156 | 0.5663 | 1.0337 | 127.0675
| 1886 | 17.1725 | 24.4787 | 0.57516 | 0.25358 | 0.7561 | 1.1011 | 264.8053
| 1887 | 14.1742 | 25.3787 | 0.66265 | 0.18936 | 0.59047 | 1.0616 | 157.9127
| 1888 | 18.7615 | 29.212 | 0.5574 | 0.20998 | 0.74597 | 1.1965 | 251.5555
| 1889 | 19.2138 | 26.5871 | 0.60602 | 0.2446 | 0.60397 | 1.089 | 264.1485
| 1890 | 18.2701 | 24.7683 | 0.74684 | 0.26705 | 0.61617 | 1.1288 | 309.8846
| 1891 | 24.9925 | 24.3948 | 0.69364 | 0.23444 | 0.61879 | 1.1423 | 337.8145
| 1892 | 6.2418 | 24.2565 | 0.80229 | 0.17679 | 0.98664 | 1.1879 | 112.1876
| 1893 | 20.3184 | 26.6451 | 0.75189 | 0.16804 | 0.76816 | 1.1085 | 298.1463
| 1894 | 14.3012 | 24.4139 | 0.69911 | 0.26993 | 0.46674 | 1.0084 | 191.8116
| 1895 | 12.802 | 22.3441 | 0.65555 | 0.28022 | 0.58966 | 1.1056 | 176.2752
| 1896 | 12.3169 | 17.5272 | 0.77414 | 0.14364 | 0.40039 | 1.1489 | 52.6205
| 1897 | 10.913 | 30.0431 | 0.65374 | 0.28798 | 0.80951 | 1.1399 | 275.7248
| 1898 | 21.2613 | 21.8915 | 0.63032 | 0.26099 | 0.51138 | 1.1492 | 214.3176
| 1899 | 13.9504 | 26.0925 | 0.55055 | 0.13006 | 0.69514 | 1.0851 | 105.0261
| 1900 | 15.3812 | 19.3512 | 0.8278 | 0.25565 | 0.69281 | 1.127 | 243.5592
| 1901 | 16.2617 | 24.1354 | 0.58378 | 0.21949 | 0.41472 | 1.0815 | 121.3037
| 1902 | 9.6484 | 25.2762 | 0.53785 | 0.25488 | 0.78423 | 1.1322 | 145.6597
| 1903 | 13.896 | 21.0738 | 0.75915 | 0.1958 | 0.50653 | 1.1301 | 122.7242
| 1904 | 12.7334 | 27.7565 | 0.55721 | 0.1827 | 0.63592 | 1.1013 | 130.6819
| 1905 | 14.4696 | 27.7892 | 0.66265 | 0.23693 | 0.74776 | 1.0365 | 286.4729
| 1906 | 16.4106 | 22.2381 | 0.7323 | 0.24176 | 0.732 | 1.1083 | 268.4102
| 1907 | 20.2016 | 27.8049 | 0.69434 | 0.25944 | 0.79117 | 1.0896 | 462.1384
| 1908 | 13.1616 | 28.0471 | 0.50226 | 0.19124 | 0.5092 | 1.0811 | 105.0389
| 1909 | 12.7269 | 20.426 | 0.4316 | 0.17873 | 0.5918 | 1.1012 | 67.786
| 1910 | 19.3066 | 26.3617 | 0.66136 | 0.19146 | 0.60281 | 1.0786 | 226.5609
| 1911 | 12.2701 | 25.1693 | 0.86148 | 0.27879 | 0.59806 | 1.0229 | 272.7795
| 1912 | 15.4286 | 18.8394 | 0.85089 | 0.20225 | 0.6571 | 1.0935 | 189.0666
| 1913 | 14.219 | 23.891 | 0.65752 | 0.22771 | 0.68061 | 1.1872 | 183.4083
| 1914 | 14.8782 | 21.6692 | 0.66215 | 0.19586 | 0.65619 | 1.0509 | 164.2167
| 1915 | 19.4084 | 23.4387 | 0.82419 | 0.2305 | 0.69864 | 1.1831 | 321.0045
| 1916 | 4.9778 | 24.0669 | 0.6184 | 0.15377 | 0.6911 | 1.1219 | 44.141
| 1917 | 14.4531 | 26.9422 | 0.63806 | 0.19926 | 0.8246 | 1.1036 | 232.6871
| 1918 | 14.4103 | 25.6058 | 0.66188 | 0.22373 | 0.63725 | 1.1143 | 196.5496
| 1919 | 14.5486 | 26.5868 | 0.54116 | 0.26037 | 0.79848 | 1.0705 | 255.701
| 1920 | 13.5804 | 25.848 | 0.74343 | 0.27676 | 0.75301 | 1.0707 | 319.4903
| 1921 | 16.4897 | 21.8865 | 0.5392 | 0.21013 | 0.61152 | 1.0911 | 144.1486
| 1922 | 18.7417 | 24.6323 | 0.62063 | 0.21776 | 0.62198 | 1.1839 | 206.1798
| 1923 | 13.3926 | 22.6742 | 0.85357 | 0.21036 | 0.59745 | 1.099 | 186.4481
| 1924 | 14.6487 | 24.3425 | 0.68054 | 0.22956 | 0.62819 | 1.098 | 200.4687
| 1925 | 13.1458 | 28.4528 | 0.4552 | 0.25098 | 0.65651 | 1.0645 | 165.7708
| 1926 | 17.835 | 26.6156 | 0.64098 | 0.2352 | 0.79967 | 1.0864 | 331.3168
| 1927 | 11.4532 | 22.7785 | 0.58213 | 0.24067 | 0.83242 | 1.0166 | 188.2489
| 1928 | 18.0469 | 27.767 | 0.81772 | 0.21092 | 0.67636 | 1.096 | 335.5062
| 1929 | 15.6062 | 26.4531 | 0.57899 | 0.26052 | 0.64233 | 1.0961 | 229.5353
| 1930 | 16.5241 | 24.5227 | 0.7231 | 0.2447 | 0.67814 | 1.0918 | 280.1266
| 1931 | 17.7342 | 26.9447 | 0.62204 | 0.28553 | 0.68479 | 1.1083 | 329.8468
| 1932 | 17.053 | 23.6044 | 0.75257 | 0.2324 | 0.61759 | 1.1574 | 236.285
| 1933 | 23.7123 | 24.9127 | 0.70609 | 0.26476 | 0.64802 | 1.1534 | 390.2673
| 1934 | 12.4265 | 23.157 | 0.75473 | 0.25388 | 0.51242 | 1.1171 | 159.0909
| 1935 | 14.261 | 26.1945 | 0.73793 | 0.20937 | 0.52499 | 1.1698 | 162.9242
| 1936 | 19.9964 | 23.429 | 0.56808 | 0.25303 | 0.63715 | 1.1325 | 238.3047
| 1937 | 14.1706 | 26.4905 | 0.71473 | 0.27153 | 0.46424 | 1.0725 | 198.3463
| 1938 | 10.903 | 31.0024 | 0.63786 | 0.22852 | 0.58337 | 1.0196 | 177.3213
| 1939 | 15.0399 | 25.0991 | 0.55902 | 0.23504 | 0.47728 | 1.1001 | 135.3503
| 1940 | 19.2245 | 20.6593 | 0.67071 | 0.18288 | 0.77107 | 1.0843 | 217.9054
| 1941 | 16.572 | 21.7563 | 0.6627 | 0.2153 | 0.83783 | 1.1127 | 243.6434
| 1942 | 7.9372 | 23.4974 | 0.66385 | 0.28198 | 0.67657 | 1.0934 | 135.8874
| 1943 | 9.2842 | 22.9625 | 0.5164 | 0.22525 | 0.62747 | 1.0617 | 92.1819
| 1944 | 14.5409 | 22.8159 | 0.83516 | 0.21478 | 0.86868 | 1.1221 | 289.7754
| 1945 | 20.353 | 26.8554 | 0.50161 | 0.24151 | 0.79516 | 1.1766 | 281.4737
| 1946 | 15.1759 | 27.5234 | 0.60562 | 0.15274 | 0.73395 | 1.0799 | 165.1704
| 1947 | 13.471 | 25.1221 | 0.62673 | 0.23493 | 0.61338 | 1.0651 | 180.4968
| 1948 | 11.6278 | 30.5515 | 0.57622 | 0.24414 | 0.68962 | 1.1323 | 191.4444
| 1949 | 14.6675 | 26.0237 | 0.65695 | 0.21196 | 0.64064 | 1.1112 | 192.7412
| 1950 | 15.6624 | 24.3705 | 0.5234 | 0.16755 | 0.69218 | 1.051 | 138.6634
| 1951 | 10.2601 | 29.3609 | 0.61891 | 0.23444 | 0.72823 | 1.0674 | 187.5782
| 1952 | 20.8564 | 20.9373 | 0.66855 | 0.16882 | 0.61147 | 1.1536 | 164.3089
| 1953 | 16.2696 | 24.7963 | 0.62203 | 0.27486 | 0.85714 | 1.0907 | 340.9282
| 1954 | 22.536 | 24.0404 | 0.53835 | 0.2344 | 0.60463 | 1.1424 | 227.5901
| 1955 | 10.3546 | 28.1516 | 0.51165 | 0.21497 | 0.68768 | 1.1365 | 122.032
| 1956 | 9.041 | 31.8949 | 0.86196 | 0.21607 | 0.58897 | 1.0575 | 188.1355
| 1957 | 14.6535 | 22.2956 | 0.83954 | 0.1923 | 0.58967 | 1.0977 | 178.2151
| 1958 | 19.2532 | 28.2569 | 0.59893 | 0.3001 | 0.63593 | 1.0669 | 366.5985
| 1959 | 15.5295 | 23.4744 | 0.60362 | 0.24004 | 0.71386 | 1.1968 | 198.1753
| 1960 | 20.1558 | 25.7342 | 0.79792 | 0.20739 | 0.60975 | 1.135 | 290.0554
| 1961 | 15.4664 | 20.2443 | 0.38857 | 0.293 | 0.54769 | 1.1177 | 109.8745
| 1962 | 15.0902 | 25.1092 | 0.76886 | 0.26608 | 0.76576 | 1.1377 | 328.1782
| 1963 | 9.3314 | 27.6645 | 0.70781 | 0.2564 | 0.81903 | 1.0593 | 227.835
| 1964 | 13.0991 | 26.8027 | 0.67282 | 0.25806 | 0.60436 | 1.1278 | 205.4697
| 1965 | 24.0098 | 27.612 | 0.52775 | 0.24731 | 0.58659 | 1.0733 | 297.4475
| 1966 | 16.1166 | 25.7715 | 0.59552 | 0.16904 | 0.6081 | 1.1291 | 141.6438
| 1967 | 16.1504 | 20.9883 | 0.65121 | 0.23491 | 0.75043 | 1.0344 | 236.635
| 1968 | 5.8319 | 22.6047 | 0.46106 | 0.24074 | 0.66353 | 1.0791 | 56.5925
| 1969 | 18.3628 | 28.1013 | 0.60725 | 0.16975 | 0.65348 | 1.1372 | 192.2595
| 1970 | 21.9631 | 26.0499 | 0.4009 | 0.22557 | 0.50729 | 1.216 | 135.766
| 1971 | 14.9164 | 24.763 | 0.5924 | 0.22947 | 0.74217 | 1.098 | 213.4785
| 1972 | 19.3355 | 25.0026 | 0.68647 | 0.2444 | 0.45364 | 1.0655 | 217.2065
| 1973 | 9.0177 | 27.1037 | 0.76075 | 0.16414 | 0.55452 | 1.148 | 92.7257
| 1974 | 15.1341 | 26.0539 | 0.56629 | 0.21947 | 0.55348 | 1.0297 | 165.6947
| 1975 | 14.5998 | 25.7247 | 0.75523 | 0.2091 | 0.69504 | 1.0762 | 240.93
| 1976 | 21.5972 | 24.6072 | 0.84831 | 0.25821 | 0.50287 | 1.119 | 329.0663
| 1977 | 17.0856 | 25.6929 | 0.7451 | 0.23899 | 0.67936 | 1.1379 | 293.5472
| 1978 | 16.3029 | 27.5521 | 0.4127 | 0.28542 | 0.69955 | 1.1469 | 202.9892
| 1979 | 17.3612 | 22.7705 | 0.74079 | 0.26689 | 0.5958 | 1.0849 | 269.9797
| 1980 | 15.1708 | 21.4351 | 0.5758 | 0.24901 | 0.67978 | 1.126 | 177.054
| 1981 | 18.3809 | 27.7734 | 0.66823 | 0.24235 | 0.6416 | 1.0783 | 309.4033
| 1982 | 13.8852 | 20.5702 | 0.54776 | 0.21405 | 0.75856 | 1.1056 | 144.5271
| 1983 | 22.715 | 29.4169 | 0.7032 | 0.25712 | 0.61563 | 1.0596 | 441.5145
| 1984 | 13.2576 | 30.6836 | 0.53291 | 0.25294 | 0.64347 | 1.0602 | 209.3275
| 1985 | 12.0121 | 22.8709 | 0.61604 | 0.22087 | 0.38779 | 1.1667 | 78.1491
| 1986 | 14.704 | 26.1172 | 0.6624 | 0.25978 | 0.7366 | 1.1137 | 274.9134
| 1987 | 14.2051 | 19.8532 | 0.52741 | 0.19338 | 0.77212 | 1.1697 | 119.4182
| 1988 | 17.1883 | 23.0759 | 0.79338 | 0.22291 | 0.6383 | 1.1257 | 250.1786
| 1989 | 16.7006 | 25.0184 | 0.57139 | 0.24858 | 0.74723 | 1.0933 | 255.1413
| 1990 | 15.2391 | 21.7527 | 0.80481 | 0.29321 | 0.7146 | 1.1987 | 293.3168
| 1991 | 10.104 | 25.5868 | 0.53064 | 0.20169 | 0.71449 | 1.1115 | 111.8757
| 1992 | 17.196 | 25.4784 | 0.71752 | 0.19575 | 0.64351 | 1.1784 | 211.3697
| 1993 | 14.1045 | 29.0959 | 0.69895 | 0.21913 | 0.66771 | 1.0615 | 248.6869
| 1994 | 19.5874 | 27.1253 | 0.671 | 0.21525 | 0.61176 | 1.0962 | 269.381
| 1995 | 15.489 | 26.4733 | 0.51161 | 0.23111 | 0.7782 | 1.0891 | 217.8994
| 1996 | 12.2213 | 27.9959 | 0.63674 | 0.2341 | 0.57739 | 1.0595 | 174.8257
| 1997 | 13.0666 | 22.9503 | 0.62694 | 0.24114 | 0.48792 | 1.1444 | 121.5894
| 1998 | 10.3081 | 29.6208 | 0.6151 | 0.27431 | 0.75511 | 1.0422 | 234.7879
| 1999 | 14.6836 | 27.9188 | 0.62043 | 0.2358 | 0.61881 | 1.0488 | 222.5714
| 2000 | 16.4709 | 28.0914 | 0.66759 | 0.2371 | 0.61532 | 1.0399 | 272.5778
| 2001 | 16.4531 | 26.79 | 0.63496 | 0.21268 | 0.71766 | 1.0733 | 250.3396
| 2002 | 10.7849 | 29.2398 | 0.63658 | 0.23541 | 0.67908 | 1.1366 | 177.6044
| 2003 | 15.3991 | 27.7061 | 0.64425 | 0.24732 | 0.6142 | 1.08 | 243.1645
| 2004 | 18.6935 | 25.0708 | 0.60374 | 0.19567 | 0.59405 | 1.0641 | 194.4032
| 2005 | 17.0414 | 29.0235 | 0.797 | 0.22522 | 0.79164 | 1.0449 | 423.098
| 2006 | 19.6383 | 26.4929 | 0.78239 | 0.21563 | 0.67235 | 1.1355 | 326.9135
| 2007 | 13.3606 | 21.888 | 0.56466 | 0.25096 | 0.64307 | 1.1132 | 150.576
| 2008 | 17.9571 | 25.0647 | 0.75736 | 0.25248 | 0.79048 | 1.1813 | 362.2634
| 2009 | 11.4468 | 23.2337 | 0.48953 | 0.28171 | 0.5856 | 1.1027 | 122.5105
| 2010 | 13.9997 | 30.5314 | 0.6637 | 0.29746 | 0.43693 | 1.0602 | 218.7559
| 2011 | 22.2954 | 23.0746 | 0.66685 | 0.17183 | 0.602 | 1.0481 | 212.9693
| 2012 | 16.2928 | 23.2802 | 0.59554 | 0.17174 | 0.78076 | 1.0709 | 177.8992
| 2013 | 18.4878 | 25.2224 | 0.56837 | 0.22895 | 0.71802 | 1.1564 | 236.9776
| 2014 | 14.8544 | 22.8497 | 0.67112 | 0.26243 | 0.56267 | 1.0337 | 204.6668
| 2015 | 11.6768 | 28.8092 | 0.59048 | 0.25296 | 0.82742 | 1.1431 | 228.7759
| 2016 | 14.912 | 23.6206 | 0.74446 | 0.18344 | 0.59817 | 0.99579 | 181.7472
| 2017 | 16.4711 | 26.8273 | 0.74209 | 0.23537 | 0.57242 | 1.0785 | 257.6601
| 2018 | 10.405 | 28.0372 | 0.57561 | 0.21189 | 0.63553 | 1.0802 | 131.6761
| 2019 | 27.6398 | 26.5339 | 0.78745 | 0.16743 | 0.72678 | 1.1015 | 401.293
| 2020 | 18.9816 | 29.7515 | 0.63669 | 0.27492 | 0.72251 | 1.1096 | 404.8683
| 2021 | 6.2474 | 30.676 | 0.6031 | 0.26702 | 0.7154 | 1.1074 | 125.4104
| 2022 | 9.7533 | 24.5311 | 0.57316 | 0.27488 | 0.60198 | 1.1276 | 126.5866
| 2023 | 12.5283 | 27.3826 | 0.50887 | 0.16479 | 0.67291 | 1.2154 | 100.1841
| 2024 | 14.9269 | 32.0147 | 0.71555 | 0.22017 | 0.61466 | 1.164 | 250.0748
| 2025 | 6.121 | 26.52 | 0.56458 | 0.2114 | 0.65356 | 1.0579 | 75.2907
| 2026 | 7.0731 | 25.6333 | 0.74859 | 0.2037 | 0.5805 | 1.182 | 85.4085
| 2027 | 17.5051 | 25.7755 | 0.63032 | 0.19471 | 0.73822 | 1.1537 | 222.8715
| 2028 | 17.4818 | 28.5165 | 0.58229 | 0.24869 | 0.5217 | 1.0868 | 217.971
| 2029 | 17.3766 | 25.6097 | 0.63875 | 0.30841 | 0.58522 | 1.0887 | 296.4141
| 2030 | 18.6344 | 28.5486 | 0.55752 | 0.2193 | 0.58951 | 1.0581 | 227.9354
| 2031 | 8.6141 | 25.4781 | 0.42081 | 0.20717 | 0.60552 | 1.1058 | 65.904
| 2032 | 15.2736 | 26.2925 | 0.61452 | 0.1989 | 0.68819 | 1.0921 | 194.5522
| 2033 | 15.3741 | 25.4073 | 0.59023 | 0.25969 | 0.59172 | 1.1362 | 196.1251
| 2034 | 18.2739 | 24.0729 | 0.60302 | 0.16994 | 0.58181 | 1.0849 | 152.0668
| 2035 | 10.6456 | 25.8989 | 0.64385 | 0.18406 | 0.45087 | 1.0706 | 86.5525
| 2036 | 14.0425 | 23.1928 | 0.72147 | 0.26249 | 0.68486 | 1.0937 | 242.9173
| 2037 | 11.1527 | 26.4783 | 0.61782 | 0.20032 | 0.63252 | 1.0758 | 135.1609
| 2038 | 9.3866 | 22.4337 | 0.83644 | 0.21629 | 0.60919 | 1.2036 | 121.281
| 2039 | 12.1537 | 29.0846 | 0.77488 | 0.24412 | 0.54645 | 1.1592 | 198.2684
| 2040 | 9.7736 | 26.7754 | 0.62319 | 0.20128 | 0.61084 | 1.0517 | 119.9139
| 2041 | 17.5266 | 21.4692 | 0.6644 | 0.23425 | 0.74836 | 1.1135 | 247.5739
| 2042 | 16.379 | 25.5362 | 0.65364 | 0.26967 | 0.83287 | 1.1555 | 334.2621
| 2043 | 7.8542 | 23.4269 | 0.74199 | 0.19049 | 0.72705 | 1.0053 | 118.3016
| 2044 | 9.5393 | 30.661 | 0.53496 | 0.21631 | 0.69639 | 1.154 | 128.4651
| 2045 | 22.4819 | 26.3342 | 0.70346 | 0.12624 | 0.50105 | 1.161 | 142.7212
| 2046 | 12.391 | 23.7436 | 0.66318 | 0.29743 | 0.55839 | 1.0849 | 187.8726
| 2047 | 20.6827 | 26.8521 | 0.59026 | 0.21829 | 0.74031 | 1.0026 | 332.3539
| 2048 | 11.348 | 24.1869 | 0.55123 | 0.20798 | 0.57807 | 1.0082 | 113.489
| 2049 | 18.8178 | 23.688 | 0.70532 | 0.18162 | 0.86329 | 1.0182 | 304.5157
| 2050 | 8.9466 | 18.4959 | 0.83323 | 0.20324 | 0.66345 | 1.1331 | 103.2037
| 2051 | 13.0585 | 25.6627 | 0.80159 | 0.22236 | 0.72395 | 1.0336 | 263.1367
| 2052 | 13.8572 | 25.121 | 0.69252 | 0.23749 | 0.63395 | 1.1172 | 204.3436
| 2053 | 20.7752 | 16.937 | 0.75071 | 0.25858 | 0.62799 | 1.1179 | 241.348
| 2054 | 14.4022 | 27.6039 | 0.76933 | 0.21543 | 0.65392 | 1.0258 | 264.1851
| 2055 | 16.4039 | 27.841 | 0.61501 | 0.21932 | 0.62912 | 1.1937 | 204.2046
| 2056 | 14.0108 | 26.5847 | 0.75966 | 0.24757 | 0.65496 | 1.0682 | 270.162
| 2057 | 13.6739 | 21.1895 | 0.69524 | 0.27367 | 0.77493 | 1.0082 | 266.5266
| 2058 | 15.7285 | 23.0249 | 0.66589 | 0.25467 | 0.71701 | 1.1514 | 240.5636
| 2059 | 16.0745 | 25.7875 | 0.59218 | 0.20355 | 0.68166 | 1.0393 | 206.1389
| 2060 | 18.2084 | 22.4769 | 0.60175 | 0.29462 | 0.56243 | 1.1704 | 219.3068
| 2061 | 14.7303 | 25.9649 | 0.7287 | 0.26518 | 0.68722 | 1.1474 | 278.439
| 2062 | 19.2412 | 25.7076 | 0.71289 | 0.27617 | 0.86303 | 1.1626 | 454.7114
| 2063 | 13.0408 | 21.7453 | 0.60831 | 0.21881 | 0.53664 | 1.157 | 110.1173
| 2064 | 14.3312 | 23.1555 | 0.49958 | 0.16145 | 0.60536 | 1.0504 | 97.0248
| 2065 | 18.3017 | 26.1021 | 0.49332 | 0.21098 | 0.6417 | 1.0444 | 192.1531
| 2066 | 16.6665 | 28.249 | 0.46913 | 0.20684 | 0.71599 | 1.1903 | 172.8489
| 2067 | 9.484 | 21.2064 | 0.36724 | 0.24542 | 0.57282 | 0.92203 | 70.8327
| 2068 | 8.8698 | 29.1341 | 0.64051 | 0.20493 | 0.64625 | 1.1098 | 124.2434
| 2069 | 14.3812 | 26.0557 | 0.43471 | 0.28885 | 0.62144 | 1.0877 | 169.0866
| 2070 | 15.5544 | 26.7173 | 0.53157 | 0.26801 | 0.69029 | 1.0474 | 245.4195
| 2071 | 12.4741 | 25.0747 | 0.60771 | 0.30577 | 0.61483 | 1.0498 | 214.1143
| 2072 | 16.5294 | 24.3149 | 0.63967 | 0.20367 | 0.65854 | 1.0957 | 197.9496
| 2073 | 14.0774 | 21.251 | 0.49612 | 0.16105 | 0.7769 | 1.1561 | 101.0329
| 2074 | 12.8647 | 25.8158 | 0.50384 | 0.18047 | 0.54615 | 1.1323 | 91.6218
| 2075 | 16.2404 | 23.5317 | 0.89062 | 0.24339 | 0.48902 | 0.9898 | 257.4418
| 2076 | 11.7037 | 25.5304 | 0.60733 | 0.24047 | 0.61046 | 1.1374 | 147.3175
| 2077 | 13.7876 | 21.0116 | 0.51134 | 0.20192 | 0.684 | 1.113 | 115.623
| 2078 | 12.1494 | 26.5148 | 0.82498 | 0.19992 | 0.71829 | 1.1367 | 211.1773
| 2079 | 24.092 | 27.433 | 0.74879 | 0.16069 | 0.88041 | 1.1219 | 392.5353
| 2080 | 13.8391 | 27.6778 | 0.67449 | 0.2475 | 0.79805 | 1.1046 | 290.575
| 2081 | 13.3314 | 21.0691 | 0.77285 | 0.21493 | 0.75742 | 1.0944 | 203.1051
| 2082 | 20.2136 | 23.0944 | 0.62172 | 0.18878 | 0.52277 | 1.1877 | 151.6878
| 2083 | 17.5645 | 24.3661 | 0.47569 | 0.28267 | 0.58581 | 1.0486 | 202.2144
| 2084 | 15.7947 | 25.9864 | 0.54731 | 0.2212 | 0.62753 | 1.0802 | 181.5689
| 2085 | 16.8621 | 20.9658 | 0.68536 | 0.24089 | 0.76948 | 1.1654 | 242.3926
| 2086 | 15.8428 | 21.9813 | 0.61057 | 0.20923 | 0.71116 | 1.126 | 176.7347
| 2087 | 14.3863 | 27.1366 | 0.48571 | 0.21987 | 0.74337 | 1.0961 | 177.8447
| 2088 | 15.1053 | 23.5829 | 0.62667 | 0.21809 | 0.79681 | 1.1091 | 220.0129
| 2089 | 10.8388 | 25.677 | 0.77312 | 0.29614 | 0.69603 | 1.1008 | 253.4199
| 2090 | 7.9915 | 23.5484 | 0.75998 | 0.26422 | 0.73925 | 1.13 | 155.4956
| 2091 | 13.413 | 28.5696 | 0.63914 | 0.26073 | 0.5708 | 1.0299 | 222.6254
| 2092 | 8.6698 | 23.784 | 0.55514 | 0.27082 | 0.67684 | 1.1231 | 117.5131
| 2093 | 14.2417 | 32.0195 | 0.68785 | 0.21625 | 0.49511 | 0.93104 | 226.8922
| 2094 | 11.1681 | 22.3601 | 0.59687 | 0.27337 | 0.47284 | 1.0953 | 110.6443
| 2095 | 22.7658 | 24.4367 | 0.61226 | 0.20028 | 0.59254 | 1.0515 | 241.8028
| 2096 | 11.6335 | 26.0467 | 0.63755 | 0.24939 | 0.77014 | 1.0135 | 230.2822
| 2097 | 19.3944 | 26.1312 | 0.74926 | 0.22935 | 0.56799 | 1.1693 | 266.0904
| 2098 | 19.6375 | 23.6603 | 0.56601 | 0.16593 | 0.66844 | 1.1714 | 156.6203
| 2099 | 12.2805 | 24.456 | 0.53094 | 0.16184 | 0.72696 | 1.1101 | 106.2973
| 2100 | 10.5504 | 24.9426 | 0.79749 | 0.28096 | 0.47514 | 1.0753 | 163.8884
| 2101 | 18.1364 | 28.4657 | 0.6813 | 0.21986 | 0.65032 | 1.1245 | 281.3028
| 2102 | 23.6533 | 24.3266 | 0.6296 | 0.19797 | 0.63715 | 1.1119 | 258.5084
| 2103 | 17.5574 | 25.7632 | 0.72796 | 0.22429 | 0.57477 | 1.1084 | 240.8891
| 2104 | 17.0706 | 22.8331 | 0.84098 | 0.26707 | 0.71978 | 1.1259 | 352.0228
| 2105 | 18.8719 | 24.2847 | 0.60818 | 0.23283 | 0.66009 | 1.0962 | 245.7899
| 2106 | 18.1507 | 26.5765 | 0.60793 | 0.29756 | 0.69479 | 1.1824 | 322.5331
| 2107 | 20.4867 | 23.9458 | 0.66953 | 0.2602 | 0.56602 | 1.1064 | 275.0058
| 2108 | 15.6722 | 22.3425 | 0.67248 | 0.26548 | 0.79403 | 1.1111 | 281.0072
| 2109 | 5.0259 | 23.1059 | 0.75107 | 0.24161 | 0.71493 | 1.0586 | 89.5174
| 2110 | 3.1058 | 20.8289 | 0.64617 | 0.22685 | 0.73133 | 1.0908 | 39.9903
| 2111 | 13.1146 | 26.07 | 0.78361 | 0.22453 | 0.56877 | 1.1307 | 190.3363
| 2112 | 17.6779 | 26.7276 | 0.84016 | 0.24223 | 0.7509 | 1.0983 | 413.5201
| 2113 | 17.9449 | 28.9673 | 0.69266 | 0.25663 | 0.63415 | 1.1693 | 315.1997
| 2114 | 11.7492 | 25.3871 | 0.75126 | 0.15401 | 0.71748 | 1.1778 | 132.2332
| 2115 | 15.6274 | 25.7652 | 0.64921 | 0.23928 | 0.4783 | 1.0491 | 179.358
| 2116 | 13.4422 | 25.4734 | 0.5376 | 0.21553 | 0.53586 | 1.1081 | 120.6877
| 2117 | 16.1995 | 27.5707 | 0.71021 | 0.20201 | 0.60995 | 1.1045 | 222.5883
| 2118 | 20.7065 | 20.4095 | 0.8393 | 0.2117 | 0.68391 | 1.1767 | 274.526
| 2119 | 15.2587 | 22.3776 | 0.61768 | 0.24013 | 0.6043 | 1.2251 | 157.1303
| 2120 | 15.4861 | 25.0693 | 0.54385 | 0.24024 | 0.63672 | 1.1062 | 183.6494
| 2121 | 15.458 | 26.6838 | 0.52737 | 0.20045 | 0.85939 | 1.0885 | 216.5304
| 2122 | 14.071 | 19.933 | 0.72887 | 0.24486 | 0.7269 | 1.0969 | 208.6375
| 2123 | 16.0683 | 23.0782 | 0.52354 | 0.31647 | 0.68708 | 1.1324 | 234.489
| 2124 | 18.0162 | 22.1207 | 0.66898 | 0.19577 | 0.61923 | 1.1173 | 181.9487
| 2125 | 12.4382 | 27.1804 | 0.78803 | 0.28715 | 0.52791 | 1.1025 | 230.4161
| 2126 | 14.1313 | 22.0655 | 0.52826 | 0.25021 | 0.6201 | 1.0164 | 158.1588
| 2127 | 6.8782 | 26.0416 | 0.76303 | 0.26863 | 0.62345 | 1.0237 | 140.6419
| 2128 | 15.4379 | 25.7415 | 0.66642 | 0.23785 | 0.61641 | 1.134 | 215.3612
| 2129 | 16.8585 | 20.4995 | 0.7625 | 0.22284 | 0.61005 | 1.085 | 207.6825
| 2130 | 16.8412 | 30.2703 | 0.82836 | 0.23142 | 0.68085 | 1.0556 | 396.4841
| 2131 | 18.7153 | 22.5628 | 0.68387 | 0.25988 | 0.5838 | 1.073 | 256.8356
| 2132 | 13.1403 | 20.9884 | 0.71654 | 0.19108 | 0.63309 | 1.1621 | 129.3923
| 2133 | 17.1338 | 26.5694 | 0.74214 | 0.25395 | 0.57842 | 1.0624 | 293.8091
| 2134 | 8.9954 | 25.6344 | 0.5792 | 0.27359 | 0.80678 | 1.1057 | 167.6961
| 2135 | 15.8527 | 24.0367 | 0.86835 | 0.27662 | 0.83603 | 1.1042 | 435.8906
| 2136 | 15.3419 | 22.9273 | 0.6173 | 0.2438 | 0.66773 | 1.0857 | 204.7866
| 2137 | 15.093 | 21.7535 | 0.73944 | 0.25929 | 0.65035 | 1.1179 | 230.354
| 2138 | 17.3508 | 23.9409 | 0.64185 | 0.2807 | 0.67647 | 1.0866 | 293.0691
| 2139 | 12.6246 | 23.8822 | 0.71033 | 0.2563 | 0.85612 | 1.0449 | 282.8781
| 2140 | 22.203 | 25.4222 | 0.6695 | 0.22497 | 0.61522 | 1.0736 | 306.4454
| 2141 | 16.057 | 25.5146 | 0.78416 | 0.22053 | 0.72091 | 1.1433 | 280.9931
| 2142 | 11.4821 | 23.9696 | 0.80737 | 0.26703 | 0.65576 | 1.023 | 239.2395
| 2143 | 20.1452 | 27.1496 | 0.74301 | 0.27493 | 0.71837 | 1.1004 | 458.7642
| 2144 | 15.5205 | 25.1612 | 0.58607 | 0.22938 | 0.7906 | 1.0919 | 239.0996
| 2145 | 16.5584 | 22.3794 | 0.49448 | 0.26625 | 0.56739 | 1.1478 | 151.6928
| 2146 | 12.8476 | 25.1993 | 0.52804 | 0.23793 | 0.61938 | 1.1118 | 142.5358
| 2147 | 16.6629 | 22.416 | 0.38817 | 0.23574 | 0.65771 | 0.99614 | 141.9493
| 2148 | 23.8792 | 23.7863 | 0.67337 | 0.1906 | 0.67082 | 1.0576 | 290.848
| 2149 | 16.5576 | 25.0238 | 0.83291 | 0.27791 | 0.77281 | 1.0869 | 428.9461
| 2150 | 11.9182 | 24.3624 | 0.64945 | 0.22907 | 0.68742 | 1.0428 | 179.1094
| 2151 | 8.6626 | 22.7433 | 0.61273 | 0.25103 | 0.6829 | 1.1288 | 115.3143
| 2152 | 21.6736 | 30.3178 | 0.68821 | 0.27182 | 0.72256 | 1.1635 | 480.1674
| 2153 | 11.7222 | 24.9519 | 0.81946 | 0.23521 | 0.64783 | 1.1313 | 203.0596
| 2154 | 11.729 | 22.9329 | 0.85636 | 0.25256 | 0.7204 | 1.0475 | 251.6514
| 2155 | 18.5607 | 27.0423 | 0.85322 | 0.21001 | 0.7987 | 1.1678 | 386.9079
| 2156 | 19.6543 | 23.6279 | 0.64971 | 0.21907 | 0.60767 | 1.0912 | 231.5137
| 2157 | 15.1167 | 26.3202 | 0.62254 | 0.22229 | 0.67913 | 1.1356 | 207.1053
| 2158 | 22.5405 | 23.8148 | 0.59479 | 0.22887 | 0.45234 | 1.1389 | 182.5536
| 2159 | 12.4028 | 24.5162 | 0.58358 | 0.18117 | 0.78987 | 1.13 | 141.3437
| 2160 | 18.7248 | 26.0553 | 0.62475 | 0.2491 | 0.85301 | 1.1419 | 356.7702
| 2161 | 21.7081 | 23.487 | 0.67228 | 0.18837 | 0.687 | 1.1577 | 241.0134
| 2162 | 12.7064 | 22.8021 | 0.62359 | 0.19722 | 0.43018 | 1.0446 | 92.3023
| 2163 | 18.3718 | 25.0323 | 0.63797 | 0.17649 | 0.72806 | 1.0916 | 217.2345
| 2164 | 17.2227 | 24.5969 | 0.62767 | 0.27523 | 0.58641 | 0.98413 | 274.2915
| 2165 | 15.6526 | 25.2011 | 0.77245 | 0.23285 | 0.71571 | 1.0572 | 302.1122
| 2166 | 20.191 | 21.5093 | 0.82634 | 0.29864 | 0.50061 | 1.1132 | 303.1537
| 2167 | 8.2595 | 25.0702 | 0.80411 | 0.2029 | 0.74701 | 1.1776 | 134.7909
| 2168 | 14.2298 | 27.9217 | 0.73847 | 0.21537 | 0.70246 | 1.117 | 249.9594
| 2169 | 16.5134 | 23.1423 | 0.61736 | 0.22965 | 0.70591 | 1.0294 | 233.7121
| 2170 | 11.471 | 27.0055 | 0.64617 | 0.2091 | 0.66254 | 1.1805 | 147.7608
| 2171 | 7.9018 | 29.029 | 0.59314 | 0.27414 | 0.72762 | 1.0517 | 162.3088
| 2172 | 21.8028 | 21.8347 | 0.67781 | 0.20977 | 0.65598 | 1.1234 | 248.6121
| 2173 | 13.7604 | 29.1653 | 0.66728 | 0.23189 | 0.64872 | 1.1423 | 221.8391
| 2174 | 12.5224 | 27.5454 | 0.43286 | 0.2809 | 0.66583 | 1.1019 | 159.4042
| 2175 | 13.0442 | 26.2281 | 0.63284 | 0.21961 | 0.56293 | 1.0728 | 156.9333
| 2176 | 6.1254 | 24.7965 | 0.52854 | 0.20235 | 0.76996 | 1.1015 | 71.4208
| 2177 | 16.5003 | 20.586 | 0.72668 | 0.17402 | 0.48626 | 1.1215 | 117.1442
| 2178 | 12.3567 | 19.7683 | 0.72007 | 0.18373 | 0.72679 | 1.133 | 130.3925
| 2179 | 13.6497 | 29.1938 | 0.72755 | 0.25591 | 0.73876 | 1.1091 | 310.8362
| 2180 | 12.8239 | 25.8433 | 0.71723 | 0.24176 | 0.69131 | 1.1484 | 217.5943
| 2181 | 7.4401 | 22.5177 | 0.70483 | 0.26791 | 0.79277 | 1.06 | 148.8287
| 2182 | 14.8865 | 25.8646 | 0.59143 | 0.19671 | 0.56268 | 1.0788 | 146.9618
| 2183 | 16.1114 | 25.8805 | 0.64271 | 0.25359 | 0.55458 | 1.1126 | 213.0794
| 2184 | 12.0476 | 25.0545 | 0.73613 | 0.28667 | 0.71016 | 1.0865 | 261.8888
| 2185 | 18.9701 | 23.1923 | 0.9616 | 0.19136 | 0.68412 | 0.97503 | 357.3037
| 2186 | 10.6261 | 20.9433 | 0.61881 | 0.19961 | 0.60455 | 1.1164 | 93.6263
| 2187 | 14.2478 | 22.3783 | 0.71788 | 0.16705 | 0.56769 | 1.0661 | 128.0719
| 2188 | 17.0103 | 28.5941 | 0.57887 | 0.26388 | 0.57467 | 1.0997 | 244.2012
| 2189 | 17.6859 | 22.6931 | 0.72041 | 0.20623 | 0.74958 | 1.1607 | 242.2227
| 2190 | 11.6409 | 25.7851 | 0.48999 | 0.16793 | 0.85822 | 1.086 | 122.7662
| 2191 | 14.7655 | 22.2711 | 0.84358 | 0.29224 | 0.4398 | 1.1529 | 194.527
| 2192 | 10.8448 | 27.4085 | 0.62596 | 0.26872 | 0.69396 | 1.0298 | 211.9241
| 2193 | 15.4488 | 21.4731 | 0.54628 | 0.21543 | 0.62872 | 1.1034 | 139.917
| 2194 | 15.0776 | 26.8962 | 0.65751 | 0.2005 | 0.64104 | 1.1273 | 191.2253
| 2195 | 13.1597 | 25.1213 | 0.5834 | 0.25243 | 0.67561 | 1.0209 | 202.6569
| 2196 | 21.154 | 28.0157 | 0.63925 | 0.16291 | 0.67337 | 1.058 | 247.0862
| 2197 | 15.8155 | 26.9632 | 0.681 | 0.23275 | 0.57682 | 1.0604 | 231.2735
| 2198 | 11.0187 | 25.5095 | 0.58889 | 0.22988 | 0.48827 | 1.0724 | 108.9746
| 2199 | 12.5253 | 21.4402 | 0.62909 | 0.26708 | 0.62412 | 1.0435 | 169.7449
| 2200 | 4.2483 | 24.5461 | 0.46189 | 0.20015 | 0.6731 | 1.1674 | 34.9603
| 2201 | 17.2696 | 25.5023 | 0.42261 | 0.16606 | 0.745 | 1.0809 | 133.9996
| 2202 | 15.0065 | 26.727 | 0.74317 | 0.26185 | 0.64637 | 1.0989 | 288.7745
| 2203 | 14.1032 | 25.8928 | 0.67373 | 0.24962 | 0.65683 | 1.0452 | 242.7453
| 2204 | 21.1615 | 24.0802 | 0.70416 | 0.19983 | 0.63858 | 1.142 | 252.1936
| 2205 | 19.4544 | 25.6263 | 0.63063 | 0.2011 | 0.72139 | 1.1638 | 246.5001
| 2206 | 16.5454 | 22.3191 | 0.7419 | 0.31616 | 0.57981 | 1.0919 | 289.318
| 2207 | 15.5161 | 20.9774 | 0.48589 | 0.23798 | 0.70765 | 1.0717 | 156.3187
| 2208 | 13.3825 | 23.4288 | 0.67754 | 0.20934 | 0.44426 | 1.1378 | 109.2233
| 2209 | 15.2953 | 23.8483 | 0.5226 | 0.2215 | 0.58681 | 1.0744 | 145.0522
| 2210 | 13.0795 | 24.3657 | 0.56359 | 0.19467 | 0.58039 | 1.1311 | 112.8466
| 2211 | 10.1198 | 24.482 | 0.48388 | 0.24979 | 0.60086 | 1.143 | 99.0198
| 2212 | 11.3331 | 26.9766 | 0.51337 | 0.29226 | 0.67856 | 1.1677 | 167.6626
| 2213 | 14.0216 | 25.5831 | 0.7052 | 0.21294 | 0.84224 | 0.93246 | 306.0454
| 2214 | 5.1195 | 20.6187 | 0.76331 | 0.30232 | 0.62412 | 1.1356 | 84.2081
| 2215 | 22.2406 | 21.9863 | 0.55184 | 0.19731 | 0.78523 | 1.0731 | 245.0553
| 2216 | 12.3463 | 23.0342 | 0.7977 | 0.27322 | 0.656 | 1.068 | 239.4569
| 2217 | 12.1136 | 23.0818 | 0.49736 | 0.28784 | 0.56954 | 1.1339 | 126.4636
| 2218 | 7.3821 | 24.883 | 0.53676 | 0.20874 | 0.73245 | 1.1528 | 82.2515
| 2219 | 18.2672 | 30.0516 | 0.62543 | 0.22259 | 0.7049 | 1.0361 | 327.0514
| 2220 | 12.5122 | 22.9603 | 0.55653 | 0.2702 | 0.67348 | 1.136 | 161.0958
| 2221 | 11.1095 | 25.4236 | 0.52156 | 0.2268 | 0.63907 | 1.0632 | 126.3216
| 2222 | 17.9013 | 23.7658 | 0.6785 | 0.20108 | 0.3472 | 1.1253 | 112.6433
| 2223 | 14.2938 | 25.0206 | 0.76813 | 0.18375 | 0.65485 | 1.0923 | 190.3595
| 2224 | 15.7966 | 24.7116 | 0.76588 | 0.22276 | 0.77316 | 1.0534 | 307.4684
| 2225 | 13.279 | 22.8323 | 0.67057 | 0.17083 | 0.48506 | 1.1024 | 96.1228
| 2226 | 17.2174 | 23.2083 | 0.65655 | 0.23534 | 0.57687 | 1.0443 | 214.5311
| 2227 | 17.3026 | 22.0873 | 0.70436 | 0.19524 | 0.59738 | 1.1247 | 175.5845
| 2228 | 19.1219 | 26.1686 | 0.69978 | 0.2425 | 0.6225 | 1.1104 | 299.4364
| 2229 | 15.5508 | 27.6502 | 0.73659 | 0.24212 | 0.66963 | 1.1021 | 293.0695
| 2230 | 14.9251 | 26.4403 | 0.45745 | 0.26487 | 0.44427 | 1.0296 | 129.7795
| 2231 | 20.7598 | 23.0061 | 0.53516 | 0.2036 | 0.67329 | 1.058 | 208.2934
| 2232 | 16.7657 | 28.4532 | 0.42462 | 0.19599 | 0.71685 | 1.1265 | 158.9088
| 2233 | 17.0042 | 22.6531 | 0.62733 | 0.17014 | 0.70806 | 1.0733 | 170.6006
| 2234 | 11.6757 | 25.498 | 0.65881 | 0.24263 | 0.58487 | 1.062 | 164.852
| 2235 | 16.4255 | 20.2435 | 0.57985 | 0.26406 | 0.65954 | 1.0227 | 206.5179
| 2236 | 15.1623 | 27.7363 | 0.69046 | 0.26888 | 0.5837 | 1.1105 | 258.1215
| 2237 | 12.4764 | 20.8024 | 0.54708 | 0.16806 | 0.58641 | 1.0909 | 80.6808
| 2238 | 16.1129 | 26.5505 | 0.78513 | 0.23842 | 0.62637 | 1.0943 | 288.3245
| 2239 | 20.0698 | 24.0598 | 0.69375 | 0.25548 | 0.58814 | 1.1124 | 284.6158
| 2240 | 13.4429 | 25.1117 | 0.6457 | 0.20467 | 0.622 | 1.1022 | 158.3599
| 2241 | 10.7971 | 26.5734 | 0.51681 | 0.19719 | 0.60041 | 1.0542 | 104.7467
| 2242 | 14.4257 | 21.6493 | 0.63734 | 0.18922 | 0.75754 | 1.1363 | 157.9318
| 2243 | 16.3052 | 24.2099 | 0.77072 | 0.24366 | 0.72035 | 1.1089 | 302.9009
| 2244 | 11.8144 | 23.086 | 0.75258 | 0.23716 | 0.59582 | 1.0847 | 168.1866
| 2245 | 15.3311 | 22.095 | 0.68886 | 0.24271 | 0.69379 | 1.1144 | 221.7805
| 2246 | 10.8893 | 25.996 | 0.71668 | 0.23168 | 0.6645 | 1.1216 | 175.1529
| 2247 | 20.5601 | 23.5789 | 0.6622 | 0.23572 | 0.66552 | 1.1037 | 287.0171
| 2248 | 14.0909 | 23.309 | 0.5789 | 0.23131 | 0.86848 | 1.0669 | 225.1786
| 2249 | 15.8033 | 23.5379 | 0.65221 | 0.23676 | 0.52685 | 1.0894 | 174.7231
| 2250 | 12.4944 | 24.9841 | 0.82212 | 0.20524 | 0.60703 | 1.1329 | 177.521
| 2251 | 14.0518 | 27.1891 | 0.61199 | 0.22222 | 0.86331 | 1.1673 | 241.7042
| 2252 | 20.2856 | 21.8286 | 0.64021 | 0.28178 | 0.54195 | 1.0904 | 249.7361
| 2253 | 14.8699 | 23.821 | 0.86787 | 0.28889 | 0.68723 | 1.0724 | 357.9761
| 2254 | 21.5356 | 29.9 | 0.40475 | 0.25201 | 0.51333 | 1.0932 | 193.9897
| 2255 | 12.8903 | 21.8728 | 0.53901 | 0.23481 | 0.72701 | 1.0991 | 148.4705
| 2256 | 12.8109 | 27.4824 | 0.68976 | 0.23909 | 0.68208 | 1.0804 | 230.5666
| 2257 | 16.4466 | 30.0493 | 0.7675 | 0.21846 | 0.65158 | 1.04 | 326.5507
| 2258 | 23.7343 | 20.6514 | 0.57106 | 0.17779 | 0.69617 | 1.1131 | 195.7719
| 2259 | 18.9659 | 30.2225 | 0.55028 | 0.243 | 0.69273 | 1.2235 | 272.9649
| 2260 | 9.2606 | 18.982 | 0.71339 | 0.22195 | 0.55237 | 1.086 | 89.0445
| 2261 | 16.5123 | 24.9747 | 0.60964 | 0.27642 | 0.57264 | 1.1229 | 222.9191
| 2262 | 10.4186 | 28.9233 | 0.48784 | 0.22848 | 0.6342 | 1.1706 | 114.4612
| 2263 | 17.4567 | 24.3572 | 0.44424 | 0.25651 | 0.72089 | 1.1343 | 193.6929
| 2264 | 6.2688 | 23.9006 | 0.63582 | 0.22721 | 0.74465 | 1.1722 | 86.4835
| 2265 | 17.3647 | 30.7428 | 0.67085 | 0.31924 | 0.74363 | 1.0445 | 511.9636
| 2266 | 6.7219 | 25.6349 | 0.55841 | 0.25455 | 0.53716 | 1.132 | 73.1051
| 2267 | 10.7172 | 24.6981 | 0.73542 | 0.22176 | 0.82406 | 1.1422 | 195.9039
| 2268 | 11.3711 | 25.2011 | 0.72345 | 0.24134 | 0.63075 | 1.1308 | 175.5451
| 2269 | 4.8588 | 22.8929 | 0.51689 | 0.22597 | 0.65358 | 1.0953 | 48.7635
| 2270 | 17.6212 | 22.7363 | 0.60784 | 0.24389 | 0.59075 | 1.1248 | 196.2056
| 2271 | 15.5997 | 23.9723 | 0.73996 | 0.15856 | 0.73367 | 1.08 | 187.4937
| 2272 | 12.2773 | 27.9626 | 0.66505 | 0.252 | 0.58423 | 1.1332 | 186.5769
| 2273 | 14.9652 | 24.508 | 0.83466 | 0.18532 | 0.65963 | 1.0756 | 218.8316
| 2274 | 13.3088 | 30.5871 | 0.84189 | 0.19636 | 0.62836 | 1.1156 | 238.4222
| 2275 | 15.1411 | 26.8025 | 0.58451 | 0.19875 | 0.51352 | 1.0734 | 141.8746
| 2276 | 16.247 | 29.1178 | 0.66453 | 0.24573 | 0.60534 | 1.089 | 270.101
| 2277 | 18.2724 | 23.3942 | 0.67337 | 0.20769 | 0.64245 | 1.0956 | 220.5064
| 2278 | 12.3264 | 23.8413 | 0.61203 | 0.23322 | 0.5779 | 1.1101 | 137.3585
| 2279 | 13.1011 | 27.7794 | 0.61895 | 0.25912 | 0.63242 | 1.2005 | 193.416
| 2280 | 14.2905 | 25.5498 | 0.45683 | 0.25992 | 0.64166 | 1.1068 | 158.0856
| 2281 | 13.9486 | 25.6364 | 0.78304 | 0.16674 | 0.62613 | 1.0758 | 170.9301
| 2282 | 15.6956 | 22.0236 | 0.48655 | 0.23709 | 0.50268 | 1.2071 | 104.4475
| 2283 | 19.2495 | 23.7125 | 0.73259 | 0.22972 | 0.7064 | 1.0071 | 338.9209
| 2284 | 21.3811 | 23.8224 | 0.69741 | 0.26302 | 0.63258 | 1.0858 | 342.373
| 2285 | 13.6868 | 24.9337 | 0.58284 | 0.24637 | 0.52744 | 1.0605 | 153.3032
| 2286 | 13.9959 | 22.3218 | 0.80279 | 0.23821 | 0.77012 | 1.0095 | 286.6857
| 2287 | 18.3201 | 24.3287 | 0.69709 | 0.21245 | 0.73695 | 1.1476 | 266.6122
| 2288 | 11.3349 | 27.5847 | 0.70752 | 0.23231 | 0.44016 | 1.0679 | 133.2386
| 2289 | 15.2918 | 22.827 | 0.73173 | 0.22504 | 0.62938 | 1.073 | 212.059
| 2290 | 15.2437 | 29.9462 | 0.7656 | 0.28083 | 0.72379 | 1.1542 | 387.1302
| 2291 | 20.4438 | 18.4709 | 0.53917 | 0.24461 | 0.4125 | 1.0765 | 120.036
| 2292 | 13.1306 | 26.2974 | 0.52368 | 0.1924 | 0.49444 | 1.0291 | 105.1465
| 2293 | 14.9321 | 26.2266 | 0.63032 | 0.18077 | 0.66997 | 1.1179 | 168.217
| 2294 | 12.6913 | 26.8843 | 0.67403 | 0.2352 | 0.64835 | 1.1041 | 199.793
| 2295 | 16.0398 | 23.2636 | 0.66612 | 0.1907 | 0.75209 | 1.0816 | 207.3126
| 2296 | 14.152 | 25.9919 | 0.51338 | 0.27298 | 0.73903 | 1.1402 | 210.168
| 2297 | 18.7722 | 27.6781 | 0.56427 | 0.24658 | 0.59791 | 1.0771 | 252.4127
| 2298 | 9.5295 | 27.0117 | 0.77971 | 0.18397 | 0.80193 | 1.1166 | 166.7989
| 2299 | 10.9141 | 24.0188 | 0.67904 | 0.19169 | 0.54121 | 1.0462 | 111.0283
| 2300 | 19.8061 | 23.1415 | 0.40724 | 0.25905 | 0.84324 | 1.0453 | 245.348
| 2301 | 14.4225 | 27.3575 | 0.69032 | 0.23787 | 0.67748 | 1.0814 | 255.3174
| 2302 | 17.6372 | 28.3655 | 0.6598 | 0.21186 | 0.6062 | 1.1641 | 229.0698
| 2303 | 16.924 | 24.372 | 0.62532 | 0.21967 | 0.71813 | 1.0553 | 242.5149
| 2304 | 14.6692 | 24.357 | 0.79195 | 0.15942 | 0.54815 | 1.1071 | 140.4952
| 2305 | 16.4163 | 26.1404 | 0.58183 | 0.20368 | 0.65157 | 1.1011 | 189.2899
| 2306 | 12.9626 | 26.9665 | 0.69506 | 0.23557 | 0.68663 | 1.1386 | 217.0962
| 2307 | 21.8012 | 25.1518 | 0.601 | 0.19164 | 0.72004 | 1.0683 | 267.7438
| 2308 | 18.0267 | 23.2293 | 0.5673 | 0.19078 | 0.62881 | 1.0755 | 166.6652
| 2309 | 15.8046 | 24.4549 | 0.62621 | 0.19288 | 0.85413 | 1.1331 | 221.3334
| 2310 | 13.5445 | 25.7024 | 0.83205 | 0.19031 | 0.70409 | 1.072 | 227.7359
| 2311 | 8.7698 | 26.1004 | 0.60943 | 0.29597 | 0.84548 | 1.054 | 208.3137
| 2312 | 20.4214 | 24.7035 | 0.48768 | 0.1762 | 0.43717 | 1.1019 | 108.1745
| 2313 | 18.8967 | 27.6515 | 0.62489 | 0.22279 | 0.62291 | 1.0728 | 265.6846
| 2314 | 11.8316 | 27.9648 | 0.5521 | 0.1979 | 0.59296 | 1.1375 | 118.5375
| 2315 | 22.365 | 23.0817 | 0.70235 | 0.1836 | 0.66717 | 1.041 | 268.3552
| 2316 | 18.8985 | 26.5769 | 0.61895 | 0.27719 | 0.78492 | 1.1725 | 362.8436
| 2317 | 13.3103 | 30.7015 | 0.64603 | 0.18097 | 0.55707 | 1.0743 | 155.8316
| 2318 | 14.6969 | 24.3312 | 0.787 | 0.27672 | 0.64151 | 1.0962 | 286.6637
| 2319 | 13.5175 | 19.1452 | 0.66117 | 0.18385 | 0.54689 | 1.1044 | 97.9863
| 2320 | 11.3549 | 28.9565 | 0.66806 | 0.23677 | 0.60468 | 1.0978 | 180.1779
| 2321 | 14.7142 | 27.2767 | 0.60973 | 0.17916 | 0.71727 | 1.0614 | 186.3544
| 2322 | 16.9866 | 22.4835 | 0.71767 | 0.23166 | 0.79102 | 1.123 | 281.3327
| 2323 | 18.1347 | 23.6363 | 0.6572 | 0.21863 | 0.61527 | 1.0976 | 217.1532
| 2324 | 11.2195 | 27.5772 | 0.52472 | 0.28438 | 0.56738 | 1.0757 | 153.1744
| 2325 | 24.8103 | 18.0978 | 0.6066 | 0.16611 | 0.67236 | 1.0578 | 180.8829
| 2326 | 10.9923 | 21.7047 | 0.80636 | 0.2412 | 0.54619 | 1.0899 | 146.2659
| 2327 | 7.4786 | 21.3961 | 0.71424 | 0.30257 | 0.74608 | 1.0254 | 158.2615
| 2328 | 15.8676 | 19.8571 | 0.75819 | 0.22937 | 0.62197 | 1.1282 | 190.0157
| 2329 | 10.776 | 24.3081 | 0.65819 | 0.24125 | 0.53533 | 1.1122 | 125.9246
| 2330 | 15.2272 | 20.988 | 0.84937 | 0.20239 | 0.58648 | 1.1384 | 178.0271
| 2331 | 23.7634 | 24.0804 | 0.69583 | 0.22548 | 0.55995 | 1.0269 | 307.9423
| 2332 | 18.5487 | 29.2758 | 0.64165 | 0.19686 | 0.62544 | 1.1659 | 231.4555
| 2333 | 12.788 | 28.0882 | 0.80138 | 0.21857 | 0.83499 | 0.98096 | 336.8493
| 2334 | 8.3294 | 23.4172 | 0.6719 | 0.21702 | 0.71341 | 1.1286 | 113.0899
| 2335 | 16.5401 | 20.3792 | 0.48559 | 0.28556 | 0.61362 | 1.1206 | 160.9814
| 2336 | 15.4537 | 27.9222 | 0.52791 | 0.21998 | 0.44441 | 1.154 | 121.3857
| 2337 | 11.6632 | 23.9907 | 0.64849 | 0.21943 | 0.66084 | 1.0912 | 151.67
| 2338 | 11.1315 | 24.2761 | 0.5751 | 0.22713 | 0.64456 | 1.0853 | 131.8645
| 2339 | 9.5714 | 24.7823 | 0.744 | 0.21818 | 0.64095 | 1.0996 | 141.1623
| 2340 | 17.2288 | 21.1049 | 0.64049 | 0.26828 | 0.70919 | 1.0723 | 259.9147
| 2341 | 13.5712 | 21.7303 | 0.61496 | 0.32079 | 0.55798 | 1.1188 | 182.4981
| 2342 | 12.3872 | 23.4169 | 0.74648 | 0.23348 | 0.74367 | 1.1182 | 211.4941
| 2343 | 9.5356 | 28.3585 | 0.75394 | 0.21682 | 0.5993 | 1.1212 | 148.6208
| 2344 | 12.0242 | 22.3292 | 0.67681 | 0.18986 | 0.61635 | 1.0513 | 127.2283
| 2345 | 13.0135 | 28.2494 | 0.52589 | 0.26091 | 0.56833 | 1.0572 | 170.5624
| 2346 | 11.2118 | 24.1566 | 0.44022 | 0.22197 | 0.81546 | 1.1251 | 120.6511
| 2347 | 13.7695 | 26.534 | 0.55005 | 0.26131 | 0.3275 | 1.1454 | 94.4484
| 2348 | 10.4653 | 26.1632 | 0.47988 | 0.22084 | 0.73244 | 1.1818 | 113.1226
| 2349 | 13.277 | 28.4143 | 0.65392 | 0.18181 | 0.67338 | 1.022 | 185.8835
| 2350 | 14.8441 | 22.6326 | 0.6313 | 0.20805 | 0.67708 | 1.0288 | 182.6635
| 2351 | 15.6212 | 23.5011 | 0.51446 | 0.25771 | 0.67271 | 1.0583 | 194.6018
| 2352 | 16.7222 | 22.8855 | 0.63564 | 0.21643 | 0.66394 | 1.0954 | 200.7146
| 2353 | 14.0635 | 27.1638 | 0.9189 | 0.17552 | 0.63792 | 1.0349 | 238.8928
| 2354 | 15.1362 | 27.1175 | 0.63294 | 0.21503 | 0.59029 | 1.1085 | 187.1215
| 2355 | 19.2863 | 25.8549 | 0.53131 | 0.23401 | 0.45423 | 1.0733 | 165.0326
| 2356 | 15.4382 | 27.1726 | 0.5878 | 0.23111 | 0.5213 | 1.1971 | 156.0931
| 2357 | 10.5135 | 27.4147 | 0.75086 | 0.26331 | 0.75537 | 1.1157 | 242.676
| 2358 | 17.2811 | 21.4034 | 0.78922 | 0.25214 | 0.7554 | 1.1462 | 305.124
| 2359 | 16.0436 | 24.8598 | 0.65663 | 0.25157 | 0.61024 | 1.1326 | 223.2729
| 2360 | 15.1607 | 25.5208 | 0.60395 | 0.18027 | 0.55809 | 1.1143 | 132.7007
| 2361 | 16.3909 | 24.3368 | 0.81147 | 0.25818 | 0.64484 | 1.1515 | 294.3761
| 2362 | 20.8071 | 24.5622 | 0.57712 | 0.25136 | 0.69403 | 1.1539 | 280.4758
| 2363 | 14.1304 | 25.8297 | 0.74853 | 0.28697 | 0.37313 | 1.0848 | 169.6279
| 2364 | 15.1761 | 25.0201 | 0.67697 | 0.20914 | 0.6496 | 1.1483 | 191.2973
| 2365 | 16.1785 | 20.7704 | 0.52895 | 0.2447 | 0.56976 | 1.2319 | 126.534
| 2366 | 12.9733 | 23.8621 | 0.54573 | 0.2092 | 0.52459 | 1.079 | 108.0806
| 2367 | 11.9755 | 22.3621 | 0.58227 | 0.23611 | 0.7912 | 1.0829 | 169.1926
| 2368 | 14.2115 | 26.2075 | 0.71483 | 0.22526 | 0.78866 | 1.1453 | 259.7619
| 2369 | 17.8507 | 20.3813 | 0.69506 | 0.26157 | 0.60451 | 1.0523 | 239.0112
| 2370 | 14.5304 | 24.0628 | 0.71176 | 0.26284 | 0.66781 | 1.1202 | 245.2902
| 2371 | 14.6612 | 24.4739 | 0.65643 | 0.20858 | 0.7545 | 1.1109 | 209.876
| 2372 | 14.5274 | 21.7586 | 0.80326 | 0.27196 | 0.84822 | 1.0542 | 349.4835
| 2373 | 17.9557 | 20.5563 | 0.6339 | 0.16739 | 0.48404 | 1.1421 | 104.4048
| 2374 | 6.2061 | 23.7739 | 0.53976 | 0.19451 | 0.47776 | 1.0924 | 42.6118
| 2375 | 18.7 | 22.3399 | 0.79315 | 0.23244 | 0.6214 | 1.0508 | 286.4794
| 2376 | 16.3477 | 25.5622 | 0.44138 | 0.28013 | 0.41695 | 1.1718 | 115.6429
| 2377 | 11.6044 | 21.9649 | 0.70471 | 0.25089 | 0.6525 | 1.0441 | 177.1492
| 2378 | 14.5397 | 24.1364 | 0.57954 | 0.21389 | 0.63624 | 1.0534 | 165.2641
| 2379 | 8.4338 | 23.9421 | 0.57889 | 0.27086 | 0.60118 | 1.0772 | 111.1417
| 2380 | 14.8039 | 20.3516 | 0.56585 | 0.22029 | 0.68137 | 1.0413 | 154.5671
| 2381 | 20.4205 | 25.8991 | 0.69068 | 0.30481 | 0.4715 | 1.1536 | 286.2291
| 2382 | 15.322 | 26.6805 | 0.69332 | 0.27266 | 0.71793 | 1.1271 | 309.6332
| 2383 | 9.8606 | 25.8656 | 0.69993 | 0.26696 | 0.65434 | 1.2283 | 159.6961
| 2384 | 17.625 | 27.3311 | 0.49746 | 0.22525 | 0.51257 | 1.0308 | 168.8234
| 2385 | 18.6667 | 28.1621 | 0.63941 | 0.23115 | 0.60016 | 1.136 | 258.1885
| 2386 | 12.3114 | 22.1507 | 0.68861 | 0.26656 | 0.75567 | 1.1071 | 214.9201
| 2387 | 19.3639 | 25.3281 | 0.53955 | 0.21966 | 0.5543 | 1.0279 | 197.1618
| 2388 | 12.4171 | 25.751 | 0.68642 | 0.25943 | 0.63769 | 1.1166 | 204.5454
| 2389 | 11.2183 | 25.6627 | 0.5527 | 0.17818 | 0.5816 | 1.1128 | 93.2093
| 2390 | 17.4124 | 22.5327 | 0.6146 | 0.26055 | 0.50433 | 1.1123 | 179.1774
| 2391 | 15.1108 | 21.6966 | 0.58479 | 0.18549 | 0.69963 | 1.0563 | 148.161
| 2392 | 11.2531 | 24.1542 | 0.52099 | 0.20126 | 0.59622 | 1.1007 | 97.1053
| 2393 | 19.1304 | 23.194 | 0.66897 | 0.25002 | 0.60745 | 1.1182 | 253.5945
| 2394 | 11.9823 | 22.7682 | 0.64088 | 0.22338 | 0.76501 | 1.0868 | 172.9255
| 2395 | 14.9823 | 27.2835 | 0.79736 | 0.20516 | 0.86307 | 1.1416 | 317.9954
| 2396 | 17.6616 | 27.2524 | 0.48408 | 0.21904 | 0.73738 | 1.1497 | 205.8998
| 2397 | 9.8117 | 24.7231 | 0.47396 | 0.23697 | 0.61467 | 1.1659 | 90.3469
| 2398 | 13.353 | 20.9332 | 0.81747 | 0.17384 | 0.59191 | 1.0021 | 147.5841
| 2399 | 20.7464 | 26.4107 | 0.62837 | 0.27099 | 0.78858 | 1.1362 | 407.3145
| 2400 | 9.0286 | 23.2742 | 0.73428 | 0.22004 | 0.57353 | 1.0739 | 114.0525
| 2401 | 16.0692 | 21.2467 | 0.50407 | 0.24069 | 0.53953 | 1.0637 | 132.1561
| 2402 | 14.3286 | 24.5882 | 0.62735 | 0.26448 | 0.67989 | 1.1107 | 225.0819
| 2403 | 16.2006 | 26.0282 | 0.69996 | 0.24294 | 0.56292 | 1.0112 | 251.0755
| 2404 | 16.294 | 26.2576 | 0.64364 | 0.25025 | 0.7488 | 1.0396 | 312.2316
| 2405 | 12.63 | 25.2134 | 0.63696 | 0.18752 | 0.64285 | 1.0743 | 143.1644
| 2406 | 17.7105 | 25.6815 | 0.73793 | 0.22177 | 0.72115 | 1.075 | 314.0832
| 2407 | 13.5995 | 19.6159 | 0.79088 | 0.28559 | 0.7285 | 1.0759 | 256.6117
| 2408 | 12.8561 | 24.912 | 0.79412 | 0.18783 | 0.72487 | 1.1523 | 189.0231
| 2409 | 17.9671 | 30.8778 | 0.57855 | 0.2373 | 0.88339 | 1.1881 | 356.2316
| 2410 | 14.7293 | 21.2016 | 0.68328 | 0.18284 | 0.71028 | 1.0784 | 161.6277
| 2411 | 15.7092 | 26.1411 | 0.6028 | 0.23408 | 0.73084 | 1.0857 | 245.339
| 2412 | 12.9025 | 20.0414 | 0.65542 | 0.22745 | 0.78213 | 1.0302 | 184.0762
| 2413 | 12.2159 | 25.4921 | 0.56533 | 0.16896 | 0.71486 | 1.0919 | 122.4904
| 2414 | 12.9343 | 25.8285 | 0.68585 | 0.29345 | 0.73927 | 1.1077 | 282.2585
| 2415 | 10.5064 | 24.6672 | 0.62605 | 0.21373 | 0.75221 | 1.0564 | 155.3149
| 2416 | 17.9873 | 23.0639 | 0.61967 | 0.2074 | 0.79526 | 1.109 | 240.4893
| 2417 | 16.9368 | 26.2272 | 0.68966 | 0.22782 | 0.46232 | 1.0296 | 197.1173
| 2418 | 20.9576 | 27.0801 | 0.67771 | 0.182 | 0.83264 | 1.1827 | 309.9851
| 2419 | 15.4756 | 26.8195 | 0.71729 | 0.1867 | 0.54198 | 1.0626 | 178.3154
| 2420 | 14.2934 | 25.4767 | 0.51043 | 0.23445 | 0.6668 | 1.1351 | 161.0218
| 2421 | 21.1406 | 21.1052 | 0.79163 | 0.18856 | 0.76645 | 1.0872 | 295.3172
| 2422 | 11.192 | 26.7615 | 0.79745 | 0.18771 | 0.70747 | 1.0722 | 186.0742
| 2423 | 14.8754 | 20.1074 | 0.71276 | 0.24397 | 0.59778 | 1.0492 | 186.4086
| 2424 | 11.3293 | 22.4689 | 0.76659 | 0.24525 | 0.83685 | 1.1015 | 228.6923
| 2425 | 22.7009 | 24.9772 | 0.7961 | 0.19351 | 0.51201 | 1.1235 | 250.3867
| 2426 | 11.7755 | 24.5875 | 0.74546 | 0.12659 | 0.45689 | 1.0832 | 72.4913
| 2427 | 15.9633 | 27.1223 | 0.58632 | 0.21651 | 0.5819 | 1.0912 | 184.3569
| 2428 | 12.2076 | 23.4379 | 0.80212 | 0.193 | 0.69614 | 1.059 | 183.1395
| 2429 | 14.8729 | 24.2948 | 0.71369 | 0.22953 | 0.71548 | 0.95393 | 279.2494
| 2430 | 19.2364 | 24.5733 | 0.67086 | 0.22765 | 0.747 | 1.0885 | 311.6184
| 2431 | 15.1135 | 24.8933 | 0.64565 | 0.19088 | 0.62624 | 1.1307 | 161.5303
| 2432 | 16.0034 | 23.205 | 0.64887 | 0.25647 | 0.53219 | 1.1363 | 182.0692
| 2433 | 12.0148 | 22.7194 | 0.6811 | 0.21922 | 0.70006 | 1.0852 | 165.3715
| 2434 | 14.5513 | 23.1633 | 0.67933 | 0.25929 | 0.82246 | 1.1336 | 270.9522
| 2435 | 10.1138 | 24.9966 | 0.63978 | 0.22602 | 0.62801 | 1.0869 | 132.8555
| 2436 | 12.8953 | 23.5044 | 0.57289 | 0.29594 | 0.67358 | 1.1556 | 188.4084
| 2437 | 20.4546 | 24.9119 | 0.85219 | 0.26789 | 0.61175 | 1.0933 | 409.4255
| 2438 | 14.1261 | 26.3556 | 0.49529 | 0.28128 | 0.50624 | 1.1669 | 141.5325
| 2439 | 13.6502 | 22.2572 | 0.69531 | 0.24326 | 0.63276 | 1.1428 | 178.969
| 2440 | 13.8667 | 18.2199 | 0.78698 | 0.19328 | 0.72168 | 1.0888 | 160.2228
| 2441 | 19.8531 | 23.262 | 0.77764 | 0.22998 | 0.70563 | 1.0924 | 335.5682
| 2442 | 18.5234 | 27.4867 | 0.74568 | 0.2077 | 0.75153 | 1.0913 | 341.5749
| 2443 | 16.9757 | 24.3464 | 0.5358 | 0.29929 | 0.68275 | 0.96751 | 294.1875
| 2444 | 13.1271 | 30.1377 | 0.66042 | 0.20485 | 0.53503 | 1.1002 | 163.7149
| 2445 | 16.8435 | 25.7795 | 0.71393 | 0.24393 | 0.65371 | 1.1085 | 280.4978
| 2446 | 13.3966 | 18.3697 | 0.78374 | 0.19789 | 0.68403 | 1.0925 | 150.312
| 2447 | 14.4675 | 29.1825 | 0.65417 | 0.16647 | 0.70555 | 1.0242 | 199.2108
| 2448 | 20.8663 | 23.5796 | 0.68985 | 0.27245 | 0.64836 | 1.1178 | 337.374
| 2449 | 10.8302 | 29.4542 | 0.5171 | 0.29049 | 0.6391 | 1.0719 | 179.6925
| 2450 | 16.3756 | 24.1874 | 0.51149 | 0.20707 | 0.52283 | 1.1589 | 119.0506
| 2451 | 14.0754 | 26.115 | 0.59932 | 0.26951 | 0.66179 | 1.1694 | 211.3489
| 2452 | 16.0174 | 28.1587 | 0.91765 | 0.2869 | 0.75614 | 1.159 | 487.305
| 2453 | 19.4247 | 26.9897 | 0.69892 | 0.24501 | 0.63105 | 1.1604 | 307.0953
| 2454 | 10.1348 | 26.4535 | 0.86914 | 0.20648 | 0.69804 | 1.0881 | 194.1454
| 2455 | 9.1839 | 30.821 | 0.53172 | 0.2888 | 0.62612 | 1.0902 | 157.0239
| 2456 | 24.1024 | 24.2341 | 0.85521 | 0.1976 | 0.5503 | 1.105 | 309.2139
| 2457 | 19.5585 | 28.1156 | 0.87746 | 0.25782 | 0.41986 | 1.0993 | 298.861
| 2458 | 17.0273 | 27.2788 | 0.6486 | 0.28273 | 0.5522 | 1.1374 | 260.1025
| 2459 | 16.8122 | 27.7383 | 0.50542 | 0.21336 | 0.77375 | 1.0381 | 235.7692
| 2460 | 11.1379 | 24.9609 | 0.58607 | 0.22284 | 0.69057 | 1.0776 | 146.3619
| 2461 | 16.1521 | 20.9843 | 0.75934 | 0.20903 | 0.70799 | 1.1644 | 205.745
| 2462 | 16.9781 | 26.0328 | 0.67791 | 0.23608 | 0.59032 | 1.1771 | 223.1378
| 2463 | 12.5098 | 25.492 | 0.65574 | 0.18471 | 0.46409 | 1.1043 | 102.1034
| 2464 | 10.6284 | 29.7941 | 0.70346 | 0.278 | 0.60878 | 1.1096 | 213.721
| 2465 | 9.8911 | 20.8514 | 0.57379 | 0.29141 | 0.57521 | 1.1145 | 111.9534
| 2466 | 8.5283 | 30.9668 | 0.65841 | 0.27185 | 0.71782 | 1.0366 | 205.9039
| 2467 | 10.5897 | 22.2195 | 0.69722 | 0.16404 | 0.74157 | 1.1828 | 106.124
| 2468 | 19.4003 | 24.2926 | 0.49807 | 0.25674 | 0.48407 | 1.1269 | 162.8313
| 2469 | 17.4627 | 28.3207 | 0.66204 | 0.27901 | 0.64756 | 1.0526 | 353.5039
| 2470 | 7.5997 | 24.3371 | 0.46426 | 0.24362 | 0.55791 | 1.1501 | 63.8288
| 2471 | 16.3204 | 23.4675 | 0.81219 | 0.26792 | 0.76815 | 1.1532 | 349.1697
| 2472 | 10.1053 | 22.8363 | 0.7683 | 0.23106 | 0.74418 | 1.1696 | 163.9544
| 2473 | 17.381 | 24.7931 | 0.68754 | 0.21759 | 0.62516 | 0.96934 | 261.5174
| 2474 | 15.778 | 21.3583 | 0.53914 | 0.17292 | 0.58129 | 1.1374 | 100.9971
| 2475 | 16.8036 | 24.2856 | 0.62365 | 0.20708 | 0.38094 | 1.0813 | 116.7931
| 2476 | 12.8043 | 23.5704 | 0.62409 | 0.28149 | 0.53859 | 1.0857 | 165.4421
| 2477 | 15.78 | 21.9103 | 0.79453 | 0.23762 | 0.61594 | 1.1394 | 221.9529
| 2478 | 12.1584 | 26.3884 | 0.68414 | 0.25793 | 0.64204 | 1.1692 | 195.5502
| 2479 | 19.7132 | 28.1588 | 0.5591 | 0.23402 | 0.71293 | 1.098 | 296.6066
| 2480 | 16.721 | 26.4654 | 0.42188 | 0.23034 | 0.61648 | 1.1497 | 145.0442
| 2481 | 17.8848 | 25.4363 | 0.56516 | 0.18783 | 0.56073 | 1.0819 | 157.4248
| 2482 | 16.7001 | 26.4504 | 0.68077 | 0.26164 | 0.74964 | 1.0938 | 339.1606
| 2483 | 23.3424 | 27.4152 | 0.84671 | 0.29162 | 0.68228 | 1.0144 | 668.4943
| 2484 | 13.9043 | 20.8487 | 0.65731 | 0.18049 | 0.76744 | 1.0068 | 164.8866
| 2485 | 18.3855 | 25.6811 | 0.37699 | 0.21955 | 0.70781 | 1.1614 | 149.8083
| 2486 | 16.563 | 27.7516 | 0.67895 | 0.15773 | 0.76484 | 1.1211 | 211.2394
| 2487 | 17.0038 | 27.3694 | 0.6136 | 0.19098 | 0.48261 | 1.1103 | 149.1132
| 2488 | 11.4271 | 25.0553 | 0.72172 | 0.25731 | 0.75148 | 1.1468 | 219.1424
| 2489 | 19.8437 | 23.0454 | 0.63201 | 0.13687 | 0.52123 | 1.0881 | 119.1927
| 2490 | 10.5367 | 27.5766 | 0.65504 | 0.22689 | 0.78413 | 1.0524 | 202.3835
| 2491 | 19.7888 | 23.4343 | 0.50422 | 0.15241 | 0.71468 | 1.0579 | 151.4303
| 2492 | 20.1339 | 25.656 | 0.53454 | 0.23725 | 0.65141 | 1.1007 | 243.8539
| 2493 | 19.3177 | 24.6579 | 0.57403 | 0.21278 | 0.69113 | 1.0957 | 230.8328
| 2494 | 14.8389 | 26.954 | 0.68353 | 0.25097 | 0.79406 | 1.1003 | 311.4483
| 2495 | 14.3929 | 31.5206 | 0.76933 | 0.28288 | 0.53778 | 1.1871 | 281.329
| 2496 | 14.2343 | 21.6093 | 0.55935 | 0.2092 | 0.65156 | 1.0956 | 134.6508
| 2497 | 16.5487 | 24.7349 | 0.59474 | 0.24326 | 0.71472 | 1.1684 | 227.8592
| 2498 | 13.5399 | 22.14 | 0.70223 | 0.17644 | 0.7281 | 1.1155 | 152.4893
| 2499 | 16.4581 | 23.2957 | 0.55753 | 0.18872 | 0.65652 | 1.0906 | 152.7511
| 2500 | 19.5395 | 25.3391 | 0.72249 | 0.31339 | 0.57059 | 1.1744 | 342.5958
| 2501 | 9.9343 | 28.8265 | 0.73862 | 0.25904 | 0.7693 | 1.1925 | 222.34
| 2502 | 17.0011 | 24.2477 | 0.66031 | 0.21941 | 0.54862 | 1.1505 | 179.1433
| 2503 | 10.49 | 26.4583 | 0.58912 | 0.22076 | 0.60267 | 1.0326 | 132.5107
| 2504 | 13.9598 | 24.3136 | 0.55842 | 0.18344 | 0.80156 | 1.146 | 152.966
| 2505 | 20.3539 | 21.1762 | 0.70874 | 0.19034 | 0.73568 | 1.1691 | 230.131
| 2506 | 15.572 | 21.2937 | 0.68804 | 0.15591 | 0.7434 | 1.1223 | 148.2025
| 2507 | 23.3435 | 28.0061 | 0.76248 | 0.25704 | 0.69894 | 1.0592 | 531.8161
| 2508 | 13.5306 | 22.3407 | 0.89239 | 0.23099 | 0.68626 | 1.1562 | 232.6317
| 2509 | 18.7602 | 23.8307 | 0.54343 | 0.2591 | 0.67923 | 1.0877 | 247.2544
| 2510 | 14.302 | 19.9382 | 0.52903 | 0.22747 | 0.72541 | 1.0973 | 142.6893
| 2511 | 16.0299 | 25.1567 | 0.50184 | 0.23185 | 0.66028 | 1.111 | 175.3981
| 2512 | 20.1581 | 23.2382 | 0.63774 | 0.26057 | 0.5656 | 1.1058 | 250.4457
| 2513 | 14.5726 | 22.8496 | 0.60888 | 0.20667 | 0.44894 | 1.0053 | 117.7052
| 2514 | 19.5665 | 24.0658 | 0.60225 | 0.19502 | 0.76235 | 1.1486 | 230.8862
| 2515 | 13.9372 | 26.2929 | 0.65546 | 0.18946 | 0.57508 | 1.0921 | 150.7355
| 2516 | 16.29 | 33.5985 | 0.75981 | 0.23184 | 0.6913 | 1.1051 | 379.3706
| 2517 | 11.4537 | 27.6177 | 0.62328 | 0.28039 | 0.64308 | 1.0664 | 209.6892
| 2518 | 20.0933 | 26.5868 | 0.53251 | 0.21847 | 0.69752 | 1.0547 | 258.5313
| 2519 | 10.4917 | 28.5827 | 0.57244 | 0.2607 | 0.49566 | 1.0942 | 127.5112
| 2520 | 19.2494 | 21.4161 | 0.70668 | 0.3082 | 0.69112 | 1.0547 | 370.07
| 2521 | 14.0681 | 25.003 | 0.49586 | 0.21419 | 0.53784 | 1.1748 | 107.576
| 2522 | 14.2196 | 27.8361 | 0.61891 | 0.20532 | 0.79936 | 1.0951 | 230.9405
| 2523 | 9.8259 | 22.9221 | 0.5124 | 0.25799 | 0.75469 | 1.0874 | 129.9799
| 2524 | 9.6499 | 24.4111 | 0.81804 | 0.19065 | 0.50045 | 1.1345 | 101.9393
| 2525 | 11.4067 | 29.6876 | 0.67133 | 0.25748 | 0.52342 | 1.1425 | 168.6781
| 2526 | 12.0213 | 25.7815 | 0.78495 | 0.27874 | 0.55871 | 1.0691 | 222.9052
| 2527 | 18.747 | 23.0089 | 0.69023 | 0.19561 | 0.6241 | 1.129 | 202.4914
| 2528 | 16.3071 | 22.6997 | 0.48989 | 0.26349 | 0.66488 | 1.0992 | 181.7997
| 2529 | 13.4657 | 21.9818 | 0.75731 | 0.27472 | 0.55209 | 1.0965 | 195.0338
| 2530 | 11.577 | 24.8355 | 0.63312 | 0.22734 | 0.50164 | 1.098 | 118.9278
| 2531 | 21.5359 | 25.2773 | 0.82548 | 0.28711 | 0.70147 | 1.0949 | 519.9351
| 2532 | 14.8737 | 23.8773 | 0.6143 | 0.21482 | 0.7983 | 1.1263 | 208.9403
| 2533 | 11.9697 | 23.6869 | 0.72556 | 0.32606 | 0.68358 | 1.0558 | 273.1613
| 2534 | 8.4138 | 24.0397 | 0.47365 | 0.27331 | 0.76479 | 1.1794 | 106.8036
| 2535 | 15.296 | 29.7097 | 0.61317 | 0.29653 | 0.64074 | 1.0714 | 310.814
| 2536 | 16.1134 | 28.4551 | 0.6227 | 0.27359 | 0.55712 | 1.0529 | 259.988
| 2537 | 12.0615 | 27.5689 | 0.50849 | 0.26989 | 0.66533 | 1.1111 | 171.8719
| 2538 | 16.562 | 20.7012 | 0.84564 | 0.26252 | 0.49544 | 1.0733 | 220.9848
| 2539 | 24.4699 | 26.6634 | 0.46037 | 0.20232 | 0.6492 | 1.1049 | 224.5913
| 2540 | 19.6123 | 28.8539 | 0.61514 | 0.25608 | 0.70908 | 1.1058 | 359.5451
| 2541 | 13.1543 | 27.9343 | 0.66741 | 0.22995 | 0.84897 | 1.0868 | 277.0883
| 2542 | 13.4816 | 20.4918 | 0.58566 | 0.19008 | 0.68132 | 1.0761 | 122.4751
| 2543 | 12.1965 | 27.1333 | 0.778 | 0.22608 | 0.70045 | 1.0301 | 248.9731
| 2544 | 18.4376 | 15.3719 | 0.52999 | 0.24978 | 0.65645 | 1.1328 | 136.7573
| 2545 | 10.2919 | 26.4864 | 0.49906 | 0.26093 | 0.59511 | 1.0493 | 126.6255
| 2546 | 19.2508 | 29.6385 | 0.7996 | 0.17623 | 0.68227 | 1.0587 | 325.8989
| 2547 | 12.6158 | 29.7601 | 0.76234 | 0.2469 | 0.72425 | 1.0977 | 293.2732
| 2548 | 16.9328 | 28.5983 | 0.63138 | 0.2472 | 0.63954 | 1.053 | 288.7273
| 2549 | 11.0049 | 24.7435 | 0.60291 | 0.17471 | 0.65187 | 1.1702 | 100.4966
| 2550 | 17.3966 | 24.8389 | 0.73645 | 0.20407 | 0.74348 | 1.1084 | 274.0067
| 2551 | 12.4703 | 22.3139 | 0.64599 | 0.21035 | 0.71053 | 1.0386 | 162.7002
| 2552 | 20.1354 | 25.0509 | 0.63512 | 0.12477 | 0.5971 | 1.1882 | 126.3438
| 2553 | 10.2018 | 24.3834 | 0.75609 | 0.2251 | 0.64756 | 1.0637 | 162.1175
| 2554 | 11.0131 | 24.4249 | 0.71194 | 0.22717 | 0.65516 | 1.1886 | 150.8388
| 2555 | 14.8935 | 25.7535 | 0.59937 | 0.26085 | 0.63424 | 1.1841 | 202.0358
| 2556 | 13.1342 | 27.2998 | 0.57769 | 0.28621 | 0.5962 | 1.09 | 203.9737
| 2557 | 13.4432 | 25.8081 | 0.76108 | 0.18455 | 0.46283 | 1.1092 | 127.8992
| 2558 | 15.0113 | 25.5453 | 0.58744 | 0.28382 | 0.55019 | 1.043 | 212.1327
| 2559 | 12.5252 | 26.1663 | 0.72536 | 0.21329 | 0.69569 | 1.1192 | 198.2393
| 2560 | 24.4017 | 29.1871 | 0.52797 | 0.24262 | 0.73298 | 1.0945 | 384.3091
| 2561 | 12.1959 | 24.876 | 0.71115 | 0.2208 | 0.61522 | 1.1385 | 161.9227
| 2562 | 11.3598 | 27.598 | 0.68337 | 0.29622 | 0.5816 | 0.96491 | 240.6043
| 2563 | 10.8682 | 31.3668 | 0.71539 | 0.2075 | 0.74944 | 1.1247 | 212.0922
| 2564 | 18.8234 | 22.9003 | 0.50157 | 0.2345 | 0.61928 | 1.1565 | 170.7634
| 2565 | 9.5382 | 28.2925 | 0.7039 | 0.22731 | 0.69761 | 1.1397 | 166.2435
| 2566 | 13.1384 | 25.2358 | 0.63078 | 0.23732 | 0.72547 | 1.0617 | 213.3317
| 2567 | 9.5711 | 29.5153 | 0.6539 | 0.30716 | 0.72359 | 1.1276 | 229.0293
| 2568 | 16.7498 | 21.9673 | 0.73254 | 0.24184 | 0.81498 | 1.0337 | 323.2592
| 2569 | 15.6547 | 25.187 | 0.63832 | 0.20426 | 0.68809 | 1.0573 | 210.4478
| 2570 | 22.1882 | 25.2927 | 0.66452 | 0.16459 | 0.6054 | 1.0495 | 222.7097
| 2571 | 15.4246 | 24.0301 | 0.72251 | 0.17536 | 0.69098 | 1.1015 | 185.3027
| 2572 | 17.053 | 25.6524 | 0.42638 | 0.2491 | 0.55112 | 1.1178 | 144.0925
| 2573 | 14.6898 | 26.3675 | 0.6763 | 0.21557 | 0.75971 | 1.0835 | 249.0479
| 2574 | 12.3545 | 17.3861 | 0.52943 | 0.20744 | 0.5624 | 1.1129 | 74.9851
| 2575 | 13.7242 | 23.5681 | 0.73403 | 0.23403 | 0.75859 | 1.1121 | 238.4102
| 2576 | 13.288 | 23.1998 | 0.63982 | 0.23923 | 0.76508 | 1.1144 | 203.7746
| 2577 | 15.5869 | 22.6839 | 0.71464 | 0.30222 | 0.60939 | 1.1484 | 254.8728
| 2578 | 16.7258 | 23.685 | 0.68395 | 0.17197 | 0.71844 | 1.0964 | 192.0352
| 2579 | 14.7327 | 26.2033 | 0.64527 | 0.1853 | 0.511 | 1.0555 | 140.5541
| 2580 | 26.3246 | 21.518 | 0.6377 | 0.24915 | 0.6263 | 1.0891 | 325.5443
| 2581 | 8.695 | 25.7392 | 0.73411 | 0.21033 | 0.621 | 1.114 | 121.1628
| 2582 | 9.8616 | 23.9202 | 0.46603 | 0.2271 | 0.6258 | 1.0784 | 91.1243
| 2583 | 15.958 | 25.336 | 0.64836 | 0.18271 | 0.63766 | 1.0984 | 174.8853
| 2584 | 12.7342 | 25.6776 | 0.57818 | 0.2225 | 0.70988 | 1.1071 | 169.6565
| 2585 | 13.7876 | 27.7307 | 0.67773 | 0.14001 | 0.40946 | 1.067 | 87.5661
| 2586 | 20.656 | 23.4299 | 0.4641 | 0.23444 | 0.67987 | 1.1132 | 202.2794
| 2587 | 11.8142 | 24.9363 | 0.7605 | 0.17391 | 0.76445 | 1.1996 | 156.1764
| 2588 | 16.2591 | 23.6661 | 0.69589 | 0.20842 | 0.58969 | 1.1099 | 186.5003
| 2589 | 22.4596 | 27.5003 | 0.49805 | 0.2076 | 0.4679 | 1.1154 | 168.505
| 2590 | 19.2315 | 26.9459 | 0.78612 | 0.19493 | 0.59008 | 1.0814 | 272.55
| 2591 | 22.7829 | 22.8888 | 0.71269 | 0.25389 | 0.74964 | 1.1272 | 394.7281
| 2592 | 16.1444 | 23.1495 | 0.62941 | 0.28071 | 0.70258 | 1.1726 | 248.862
| 2593 | 17.5256 | 27.0318 | 0.70742 | 0.21858 | 0.76356 | 1.179 | 298.4068
| 2594 | 9.9276 | 20.9762 | 0.56085 | 0.26911 | 0.56113 | 1.0581 | 104.8459
| 2595 | 18.3738 | 25.4486 | 0.62224 | 0.19686 | 0.76293 | 1.1132 | 246.9123
| 2596 | 14.7877 | 27.4318 | 0.51622 | 0.18578 | 0.80014 | 1.0671 | 183.4833
| 2597 | 19.9772 | 23.184 | 0.54744 | 0.26286 | 0.48035 | 1.1403 | 176.5995
| 2598 | 17.8804 | 24.479 | 0.64889 | 0.27175 | 0.80329 | 1.1288 | 345.4716
| 2599 | 21.2682 | 19.4278 | 0.69231 | 0.19196 | 0.76879 | 1.0555 | 251.582
| 2600 | 16.6784 | 25.2873 | 0.66089 | 0.23738 | 0.68964 | 1.1992 | 239.3311
| 2601 | 15.4908 | 27.1606 | 0.78743 | 0.17523 | 0.56128 | 1.0447 | 196.1949
| 2602 | 11.7782 | 20.0719 | 0.51747 | 0.21147 | 0.70898 | 1.0465 | 110.2461
| 2603 | 15.4076 | 23.4007 | 0.74099 | 0.28534 | 0.79269 | 1.0492 | 362.2849
| 2604 | 14.3763 | 26.4295 | 0.56491 | 0.2584 | 0.5501 | 1.0717 | 179.073
| 2605 | 14.4519 | 22.2456 | 0.61786 | 0.25169 | 0.6325 | 1.1141 | 178.5269
| 2606 | 15.6071 | 27.1752 | 0.44613 | 0.20298 | 0.7272 | 1.0856 | 161.8159
| 2607 | 14.4541 | 27.4901 | 0.74097 | 0.23583 | 0.7041 | 1.1075 | 277.6554
| 2608 | 15.2923 | 20.7683 | 0.66511 | 0.2868 | 0.52133 | 1.1633 | 170.7692
| 2609 | 13.9154 | 23.4155 | 0.59566 | 0.27971 | 0.69454 | 1.0913 | 217.3186
| 2610 | 12.5592 | 22.9244 | 0.6752 | 0.25596 | 0.80632 | 1.058 | 238.5322
| 2611 | 18.4146 | 23.8815 | 0.75098 | 0.28138 | 0.54776 | 1.0589 | 302.3762
| 2612 | 14.0164 | 26.7847 | 0.65295 | 0.20721 | 0.6494 | 1.1721 | 177.0188
| 2613 | 8.8907 | 24.1601 | 0.64398 | 0.23549 | 0.52547 | 1.155 | 93.2108
| 2614 | 16.8049 | 22.7921 | 0.68423 | 0.30759 | 0.7239 | 1.1114 | 330.2506
| 2615 | 14.7912 | 23.1069 | 0.57125 | 0.23161 | 0.69742 | 1.1052 | 179.4777
| 2616 | 13.9948 | 21.7891 | 0.59833 | 0.27512 | 0.59243 | 1.0956 | 170.7334
| 2617 | 17.9476 | 20.8062 | 0.75943 | 0.24331 | 0.65336 | 1.1755 | 241.2215
| 2618 | 12.728 | 23.7503 | 0.63113 | 0.26604 | 0.59371 | 1.1032 | 171.8221
| 2619 | 18.2017 | 30.9465 | 0.69605 | 0.16719 | 0.39953 | 1.1538 | 142.7651
| 2620 | 11.3491 | 20.6189 | 0.77018 | 0.24907 | 0.71484 | 1.1178 | 180.5654
| 2621 | 17.2323 | 22.8134 | 0.74803 | 0.26208 | 0.81073 | 1.0785 | 364.4226
| 2622 | 12.1768 | 22.4906 | 0.74016 | 0.2613 | 0.70002 | 1.1289 | 206.5899
| 2623 | 8.7881 | 25.078 | 0.55387 | 0.24089 | 0.71809 | 1.172 | 113.3246
| 2624 | 14.31 | 27.965 | 0.72887 | 0.22456 | 0.61438 | 1.173 | 215.7894
| 2625 | 18.811 | 22.8375 | 0.79633 | 0.15162 | 0.73014 | 1.143 | 208.4162
| 2626 | 13.8676 | 22.5789 | 0.67826 | 0.26314 | 0.74018 | 1.1062 | 235.193
| 2627 | 13.8332 | 25.214 | 0.69124 | 0.26527 | 0.6937 | 1.1058 | 252.3722
| 2628 | 14.7752 | 27.4064 | 0.7287 | 0.24175 | 0.81191 | 1.0499 | 346.9888
| 2629 | 19.3216 | 25.5289 | 0.59702 | 0.25789 | 0.65539 | 1.0917 | 286.79
| 2630 | 10.6413 | 24.8223 | 0.77013 | 0.21109 | 0.61417 | 1.0674 | 155.4157
| 2631 | 11.3677 | 20.8756 | 0.66961 | 0.29089 | 0.73267 | 1.1125 | 191.4882
| 2632 | 17.9435 | 22.8782 | 0.69679 | 0.22513 | 0.70676 | 1.1128 | 257.2711
| 2633 | 12.1171 | 25.2212 | 0.7554 | 0.25574 | 0.48311 | 1.1494 | 156.0845
| 2634 | 10.39 | 23.0249 | 0.58176 | 0.25276 | 0.65785 | 1.0191 | 142.8369
| 2635 | 12.7415 | 23.2217 | 0.62017 | 0.21234 | 0.79795 | 1.175 | 166.438
| 2636 | 15.4695 | 29.3854 | 0.49632 | 0.23069 | 0.47286 | 1.0436 | 148.3364
| 2637 | 17.8047 | 20.9246 | 0.72549 | 0.24925 | 0.42852 | 1.0751 | 168.9049
| 2638 | 9.6932 | 25.9945 | 0.65795 | 0.1773 | 0.7269 | 1.0797 | 124.4646
| 2639 | 18.979 | 25.4419 | 0.66919 | 0.23387 | 0.65746 | 1.0331 | 302.5036
| 2640 | 21.8086 | 22.8034 | 0.62744 | 0.20247 | 0.66706 | 1.0553 | 251.1803
| 2641 | 22.788 | 25.4273 | 0.61939 | 0.19444 | 0.56562 | 1.0983 | 226.0544
| 2642 | 24.6896 | 23.6839 | 0.64015 | 0.21038 | 0.6597 | 1.143 | 285.8835
| 2643 | 12.4644 | 22.2183 | 0.57232 | 0.19343 | 0.47109 | 1.1626 | 78.1367
| 2644 | 9.6527 | 25.9163 | 0.59855 | 0.19703 | 0.75712 | 1.0241 | 137.1995
| 2645 | 13.3634 | 28.3119 | 0.60271 | 0.27559 | 0.61864 | 1.1126 | 219.8006
| 2646 | 8.7327 | 24.1442 | 0.72139 | 0.18862 | 0.77644 | 1.0141 | 138.1691
| 2647 | 22.2289 | 27.7986 | 0.69349 | 0.20076 | 0.54522 | 1.1447 | 257.7344
| 2648 | 12.6762 | 31.0672 | 0.71136 | 0.24166 | 0.70775 | 1.2272 | 245.5835
| 2649 | 21.9251 | 26.1756 | 0.72346 | 0.2138 | 0.65561 | 1.1775 | 310.898
| 2650 | 11.7305 | 25.6093 | 0.61502 | 0.2157 | 0.61355 | 1.1159 | 137.8247
| 2651 | 16.0005 | 27.414 | 0.62178 | 0.26998 | 0.47844 | 1.1328 | 195.6198
| 2652 | 14.1839 | 27.6637 | 0.68972 | 0.20827 | 0.75101 | 1.1774 | 226.1405
| 2653 | 16.3792 | 23.3063 | 0.53508 | 0.18115 | 0.60617 | 1.0574 | 133.419
| 2654 | 13.01 | 26.8121 | 0.69501 | 0.17081 | 0.72217 | 1.2522 | 150.2219
| 2655 | 17.6467 | 25.798 | 0.61558 | 0.21803 | 0.68105 | 1.1018 | 237.5602
| 2656 | 23.472 | 27.338 | 0.62461 | 0.19234 | 0.53263 | 1.1456 | 225.446
| 2657 | 18.8019 | 23.6905 | 0.7139 | 0.17554 | 0.72415 | 1.1243 | 226.1362
| 2658 | 14.6874 | 24.6784 | 0.74385 | 0.24172 | 0.5336 | 1.0744 | 203.594
| 2659 | 7.9378 | 25.7959 | 0.78821 | 0.22346 | 0.68894 | 1.1431 | 136.7226
| 2660 | 16.8787 | 26.26 | 0.78203 | 0.23225 | 0.50966 | 1.1127 | 231.9446
| 2661 | 15.2854 | 27.7682 | 0.57743 | 0.201 | 0.73428 | 1.0141 | 224.3674
| 2662 | 17.6592 | 20.5924 | 0.70586 | 0.23595 | 0.64468 | 1.0887 | 225.5881
| 2663 | 15.1063 | 23.538 | 0.51697 | 0.18094 | 0.80814 | 0.95913 | 176.2726
| 2664 | 21.0774 | 24.2137 | 0.62545 | 0.2215 | 0.55652 | 1.1088 | 223.2187
| 2665 | 13.0858 | 25.7668 | 0.6825 | 0.25826 | 0.64148 | 1.1109 | 215.8688
| 2666 | 12.3969 | 23.3231 | 0.59204 | 0.23163 | 0.57957 | 1.0563 | 136.838
| 2667 | 10.808 | 22.6301 | 0.67598 | 0.26941 | 0.67489 | 1.0742 | 176.0199
| 2668 | 11.4049 | 24.1894 | 0.65566 | 0.20243 | 0.78365 | 1.1146 | 161.9202
| 2669 | 13.1093 | 25.4979 | 0.75344 | 0.2154 | 0.4766 | 1.1749 | 138.4092
| 2670 | 19.9875 | 25.1771 | 0.62221 | 0.25668 | 0.71236 | 1.1224 | 320.8508
| 2671 | 13.097 | 26.3005 | 0.7055 | 0.27509 | 0.70917 | 1.1464 | 260.1315
| 2672 | 12.5977 | 26.4744 | 0.50526 | 0.25554 | 0.82522 | 1.076 | 207.7179
| 2673 | 13.6478 | 21.1233 | 0.59474 | 0.22649 | 0.65391 | 1.078 | 148.165
| 2674 | 6.723 | 22.3526 | 0.60514 | 0.25712 | 0.62907 | 1.1838 | 78.1522
| 2675 | 15.7724 | 25.0457 | 0.62063 | 0.22759 | 0.6932 | 1.0667 | 228.0854
| 2676 | 11.0179 | 27.8972 | 0.59836 | 0.22061 | 0.6329 | 1.151 | 140.3309
| 2677 | 15.2536 | 22.3518 | 0.55666 | 0.13941 | 0.60003 | 1.139 | 87.6763
| 2678 | 19.1926 | 22.9199 | 0.61693 | 0.1997 | 0.6859 | 1.1034 | 211.915
| 2679 | 12.2338 | 25.4722 | 0.54585 | 0.19887 | 0.6155 | 1.0994 | 119.1239
| 2680 | 12.18 | 21.7745 | 0.62787 | 0.20974 | 0.59011 | 1.0387 | 124.8032
| 2681 | 14.8075 | 23.5399 | 0.62309 | 0.29406 | 0.72057 | 1.1401 | 253.8978
| 2682 | 16.9095 | 25.2566 | 0.79692 | 0.24142 | 0.75511 | 1.1428 | 341.5091
| 2683 | 5.9493 | 25.3051 | 0.67758 | 0.26527 | 0.72982 | 1.1048 | 112.4335
| 2684 | 14.9468 | 22.6131 | 0.77439 | 0.23394 | 0.52958 | 1.1755 | 173.5172
| 2685 | 19.6701 | 22.1531 | 0.64525 | 0.29914 | 0.63638 | 1.0858 | 310.078
| 2686 | 11.4843 | 27.6357 | 0.60548 | 0.29333 | 0.65632 | 1.12 | 207.7811
| 2687 | 14.9045 | 33.4527 | 0.71626 | 0.20157 | 0.6403 | 1.1416 | 253.9662
| 2688 | 14.5965 | 25.3928 | 0.72117 | 0.28734 | 0.74386 | 1.0967 | 327.6738
| 2689 | 13.5833 | 28.8187 | 0.66984 | 0.26504 | 0.73837 | 1.1 | 293.4243
| 2690 | 12.7491 | 30.9469 | 0.57369 | 0.26655 | 0.65737 | 1.0693 | 233.2886
| 2691 | 13.545 | 24.6311 | 0.72746 | 0.27589 | 0.80252 | 1.1313 | 298.7748
| 2692 | 16.2591 | 30.4757 | 0.77455 | 0.27596 | 0.59622 | 1.0397 | 382.044
| 2693 | 9.7998 | 26.4672 | 0.69858 | 0.18644 | 0.79637 | 1.0784 | 156.9144
| 2694 | 12.6101 | 23.4609 | 0.72423 | 0.18683 | 0.60972 | 1.1811 | 129.9858
| 2695 | 5.5333 | 24.1181 | 0.61057 | 0.19 | 0.70764 | 1.0894 | 63.2552
| 2696 | 17.3901 | 22.7195 | 0.62439 | 0.29059 | 0.55191 | 1.1415 | 218.0123
| 2697 | 17.8485 | 22.5835 | 0.75083 | 0.22696 | 0.72474 | 1.1515 | 271.9206
| 2698 | 5.501 | 27.7983 | 0.5585 | 0.2018 | 0.68077 | 1.1361 | 64.963
| 2699 | 13.8482 | 24.6756 | 0.83083 | 0.2457 | 0.74512 | 1.1913 | 274.4162
| 2700 | 18.6429 | 24.1286 | 0.67351 | 0.22346 | 0.81825 | 1.0021 | 347.7079
| 2701 | 11.7625 | 22.8225 | 0.59261 | 0.18236 | 0.74472 | 1.0893 | 124.7601
| 2702 | 15.2851 | 20.3207 | 0.80151 | 0.19347 | 0.56715 | 1.1112 | 154.6313
| 2703 | 10.89 | 24.0441 | 0.54254 | 0.28268 | 0.64157 | 1.1028 | 146.9488
| 2704 | 14.9608 | 25.6431 | 0.62291 | 0.23711 | 0.63283 | 1.0711 | 210.567
| 2705 | 10.2828 | 26.1102 | 0.49982 | 0.23546 | 0.62891 | 1.145 | 109.1701
| 2706 | 16.1225 | 24.7616 | 0.71846 | 0.21442 | 0.74912 | 1.1304 | 256.3526
| 2707 | 17.5368 | 24.3389 | 0.66365 | 0.15979 | 0.75536 | 1.1446 | 187.8778
| 2708 | 15.9672 | 23.8651 | 0.5583 | 0.15845 | 0.73072 | 1.1333 | 136.711
| 2709 | 18.0434 | 27.9002 | 0.64243 | 0.25235 | 0.68555 | 1.0524 | 334.3967
| 2710 | 15.1649 | 29.566 | 0.69525 | 0.24489 | 0.85621 | 1.1186 | 367.5396
| 2711 | 12.8773 | 22.108 | 0.65216 | 0.19245 | 0.58264 | 1.0591 | 123.6378
| 2712 | 13.112 | 24.2056 | 0.64775 | 0.23523 | 0.66177 | 1.052 | 191.3434
| 2713 | 12.4187 | 28.1799 | 0.60299 | 0.24952 | 0.61296 | 1.1557 | 175.6471
| 2714 | 17.8344 | 23.7998 | 0.58977 | 0.19543 | 0.64016 | 1.1372 | 173.2245
| 2715 | 13.0906 | 23.3698 | 0.64644 | 0.25394 | 0.55174 | 1.121 | 155.4743
| 2716 | 12.6773 | 21.6124 | 0.41534 | 0.13792 | 0.55764 | 1.1487 | 47.9271
| 2717 | 15.7915 | 30.4526 | 0.76695 | 0.24233 | 0.68514 | 1.0551 | 365.0457
| 2718 | 13.0947 | 23.7495 | 0.66683 | 0.16294 | 0.7733 | 1.1429 | 143.8015
| 2719 | 15.919 | 23.5146 | 0.61566 | 0.27976 | 0.61028 | 1.161 | 213.1703
| 2720 | 19.1052 | 25.7781 | 0.5824 | 0.16723 | 0.58039 | 1.1609 | 150.8374
| 2721 | 13.2381 | 22.6018 | 0.77885 | 0.21458 | 0.55189 | 1.0565 | 164.3078
| 2722 | 13.4476 | 21.1676 | 0.75092 | 0.18702 | 0.70767 | 1.0362 | 171.7257
| 2723 | 19.3886 | 28.3598 | 0.8307 | 0.24159 | 0.73175 | 1.1517 | 440.9997
| 2724 | 18.6305 | 23.7873 | 0.68849 | 0.25544 | 0.65416 | 1.1103 | 288.8216
| 2725 | 17.7301 | 26.0003 | 0.81189 | 0.19452 | 0.55318 | 1.0866 | 233.1139
| 2726 | 12.1005 | 21.0094 | 0.4432 | 0.21387 | 0.80304 | 0.99812 | 121.9492
| 2727 | 12.8124 | 23.3184 | 0.67617 | 0.19737 | 0.73779 | 1.1298 | 163.7821
| 2728 | 12.4455 | 22.5047 | 0.56377 | 0.1967 | 0.57977 | 1.1641 | 97.3001
| 2729 | 13.6149 | 26.3976 | 0.66074 | 0.15954 | 0.60209 | 1.1371 | 126.1776
| 2730 | 13.5745 | 24.7067 | 0.68095 | 0.21712 | 0.55016 | 1.0852 | 158.1223
| 2731 | 17.973 | 25.2032 | 0.60676 | 0.16844 | 0.53352 | 1.069 | 145.3195
| 2732 | 8.219 | 28.6958 | 0.61998 | 0.26365 | 0.54343 | 1.0686 | 123.3142
| 2733 | 18.1722 | 18.3516 | 0.60148 | 0.19433 | 0.77027 | 1.1314 | 166.9279
| 2734 | 7.9808 | 26.3685 | 0.72174 | 0.19992 | 0.55776 | 0.99795 | 106.7464
| 2735 | 9.4985 | 22.577 | 0.59808 | 0.25994 | 0.84301 | 1.1113 | 159.0831
| 2736 | 20.9785 | 26.9925 | 0.68795 | 0.19476 | 0.61253 | 1.125 | 259.8406
| 2737 | 18.368 | 24.8428 | 0.68985 | 0.18574 | 0.77305 | 1.0057 | 282.6985
| 2738 | 16.8298 | 23.1935 | 0.75492 | 0.25521 | 0.54436 | 1.0395 | 247.7262
| 2739 | 15.5996 | 23.3381 | 0.57199 | 0.19253 | 0.69799 | 1.1374 | 154.7533
| 2740 | 21.6365 | 24.9392 | 0.74407 | 0.23529 | 0.58144 | 1.0725 | 322.1308
| 2741 | 12.3842 | 26.6239 | 0.71693 | 0.25937 | 0.59024 | 1.0712 | 212.4824
| 2742 | 11.631 | 25.3719 | 0.55912 | 0.30409 | 0.68029 | 1.0357 | 207.2891
| 2743 | 18.3452 | 25.4777 | 0.71588 | 0.21872 | 0.4184 | 1.1147 | 172.7713
| 2744 | 14.4895 | 25.9489 | 0.60349 | 0.21739 | 0.6129 | 1.0123 | 187.844
| 2745 | 12.2325 | 26.3652 | 0.74108 | 0.23362 | 0.52135 | 1.0808 | 169.4228
| 2746 | 17.0148 | 28.6097 | 0.76055 | 0.2236 | 0.51998 | 1.069 | 253.2892
| 2747 | 10.0317 | 27.9378 | 0.69178 | 0.20503 | 0.71486 | 1.1367 | 157.24
| 2748 | 14.7566 | 23.9122 | 0.66564 | 0.2052 | 0.55231 | 1.1243 | 148.935
| 2749 | 12.7418 | 21.8019 | 0.60411 | 0.2467 | 0.52261 | 1.1311 | 120.3211
| 2750 | 10.764 | 22.655 | 0.69646 | 0.12492 | 0.57501 | 1.174 | 65.3598
| 2751 | 12.4337 | 24.2469 | 0.68393 | 0.23028 | 0.71562 | 1.0461 | 204.3069
| 2752 | 14.6138 | 26.1994 | 0.79885 | 0.30288 | 0.52379 | 1.0648 | 286.6333
| 2753 | 17.7325 | 27.9531 | 0.72462 | 0.24023 | 0.44554 | 1.1068 | 218.4786
| 2754 | 15.3983 | 27.1174 | 0.65033 | 0.25315 | 0.68185 | 1.094 | 269.5084
| 2755 | 12.3264 | 25.5748 | 0.57993 | 0.23429 | 0.43864 | 1.0136 | 116.5947
| 2756 | 13.0694 | 24.7575 | 0.63954 | 0.19469 | 0.77035 | 1.2263 | 159.1949
| 2757 | 13.2344 | 29.5771 | 0.54569 | 0.19542 | 0.807 | 1.1658 | 181.7516
| 2758 | 6.671 | 26.9894 | 0.58379 | 0.19433 | 0.62117 | 1.1377 | 70.1517
| 2759 | 12.3254 | 18.2084 | 0.63527 | 0.20116 | 0.5339 | 1.1052 | 87.1447
| 2760 | 17.2783 | 25.4223 | 0.65437 | 0.19933 | 0.61299 | 1.0861 | 203.3899
| 2761 | 10.6305 | 25.0593 | 0.76952 | 0.22623 | 0.76533 | 1.149 | 194.2986
| 2762 | 12.2897 | 28.8478 | 0.65196 | 0.26586 | 0.62292 | 1.0578 | 227.6219
| 2763 | 13.6068 | 26.823 | 0.75197 | 0.22112 | 0.4949 | 1.1152 | 169.3932
| 2764 | 14.8768 | 24.9177 | 0.64803 | 0.23732 | 0.59794 | 1.063 | 201.7
| 2765 | 15.6299 | 28.3052 | 0.72961 | 0.18775 | 0.64786 | 1.093 | 225.9477
| 2766 | 17.5467 | 26.8942 | 0.65306 | 0.19424 | 0.75191 | 1.1529 | 245.5677
| 2767 | 15.8227 | 18.3054 | 0.69707 | 0.26238 | 0.68884 | 1.1033 | 208.0422
| 2768 | 17.5678 | 28.7614 | 0.55569 | 0.20599 | 0.58635 | 1.051 | 202.9682
| 2769 | 15.7879 | 23.193 | 0.60974 | 0.26687 | 0.8092 | 1.1019 | 275.2144
| 2770 | 17.0379 | 21.6929 | 0.72406 | 0.22196 | 0.51149 | 1.1834 | 161.4921
| 2771 | 11.6186 | 29.8661 | 0.55254 | 0.18901 | 0.70705 | 1.0204 | 157.9369
| 2772 | 10.087 | 21.3693 | 0.70739 | 0.22769 | 0.72713 | 1.1147 | 142.454
| 2773 | 15.9816 | 25.0373 | 0.71761 | 0.27168 | 0.59281 | 1.0639 | 273.423
| 2774 | 13.5405 | 25.0994 | 0.77494 | 0.20825 | 0.47489 | 1.1179 | 146.5543
| 2775 | 10.6102 | 29.9221 | 0.62247 | 0.24083 | 0.49062 | 1.1438 | 128.4032
| 2776 | 18.7975 | 27.8079 | 0.51228 | 0.29778 | 0.71822 | 1.0559 | 341.1685
| 2777 | 12.6359 | 24.7693 | 0.59931 | 0.24767 | 0.73471 | 1.0935 | 196.3396
| 2778 | 10.8461 | 27.4439 | 0.5574 | 0.24213 | 0.77169 | 1.0106 | 192.9511
| 2779 | 21.2967 | 20.1887 | 0.56204 | 0.18959 | 0.64382 | 1.1656 | 159.1689
| 2780 | 15.8443 | 21.1235 | 0.66492 | 0.24972 | 0.66786 | 1.0898 | 214.2143
| 2781 | 17.5475 | 27.7816 | 0.49478 | 0.24544 | 0.83479 | 1.1106 | 279.8906
| 2782 | 9.8338 | 19.1076 | 0.62305 | 0.20102 | 0.63708 | 1.1952 | 78.9003
| 2783 | 17.0283 | 20.0013 | 0.58187 | 0.22112 | 0.49209 | 1.0909 | 124.3335
| 2784 | 11.1661 | 21.7111 | 0.62607 | 0.23827 | 0.52461 | 1.0795 | 110.5459
| 2785 | 15.006 | 23.7691 | 0.67205 | 0.24633 | 0.79549 | 1.0629 | 277.9818
| 2786 | 9.0985 | 25.5308 | 0.84255 | 0.16885 | 0.52041 | 1.027 | 105.3305
| 2787 | 12.2286 | 26.1202 | 0.65754 | 0.22553 | 0.85195 | 1.1556 | 219.6435
| 2788 | 9.2011 | 22.3336 | 0.74589 | 0.25947 | 0.76861 | 1.1982 | 160.4633
| 2789 | 11.9635 | 23.7067 | 0.67608 | 0.26625 | 0.70052 | 1.1341 | 198.3567
| 2790 | 15.0109 | 22.6304 | 0.68018 | 0.21506 | 0.53098 | 1.0761 | 154.2346
| 2791 | 16.0101 | 23.0197 | 0.66874 | 0.26555 | 0.62927 | 1.0887 | 237.9471
| 2792 | 11.9827 | 25.0909 | 0.76601 | 0.33255 | 0.71091 | 1.1138 | 307.4747
| 2793 | 21.6014 | 22.7404 | 0.74823 | 0.2765 | 0.71826 | 1.0697 | 429.2114
| 2794 | 16.2611 | 27.8235 | 0.62538 | 0.28295 | 0.6264 | 1.1569 | 272.6563
| 2795 | 17.8871 | 23.0358 | 0.46604 | 0.26228 | 0.63732 | 1.0611 | 190.2819
| 2796 | 11.4976 | 23.4726 | 0.78291 | 0.24351 | 0.68748 | 1.1282 | 197.2011
| 2797 | 7.4349 | 20.8627 | 0.66905 | 0.22159 | 0.60401 | 1.0668 | 81.8966
| 2798 | 14.5528 | 28.5584 | 0.47125 | 0.25082 | 0.7329 | 1.08 | 209.6779
| 2799 | 17.6038 | 28.2842 | 0.57924 | 0.21398 | 0.70042 | 1.1765 | 231.0945
| 2800 | 22.2322 | 22.9182 | 0.51121 | 0.19156 | 0.63585 | 1.1916 | 167.473
| 2801 | 21.4099 | 27.6239 | 0.53422 | 0.21246 | 0.84485 | 1.0324 | 345.5217
| 2802 | 6.5585 | 20.1289 | 0.63774 | 0.2146 | 0.70161 | 1.0994 | 72.5251
| 2803 | 23.4393 | 25.6897 | 0.56333 | 0.22622 | 0.75799 | 1.0459 | 349.7952
| 2804 | 17.5269 | 23.2093 | 0.66317 | 0.18307 | 0.65858 | 1.0537 | 194.1557
| 2805 | 14.8259 | 25.4434 | 0.56241 | 0.22805 | 0.74862 | 1.102 | 206.743
| 2806 | 14.6711 | 26.3693 | 0.58487 | 0.19433 | 0.40227 | 1.1359 | 97.9465
| 2807 | 17.9575 | 25.5065 | 0.62145 | 0.21226 | 0.70782 | 1.0922 | 246.2775
| 2808 | 11.8388 | 22.3097 | 0.71534 | 0.19508 | 0.69504 | 1.1316 | 142.4006
| 2809 | 15.3838 | 23.9903 | 0.57962 | 0.20758 | 0.67262 | 1.0626 | 176.7973
| 2810 | 8.2192 | 23.4744 | 0.71078 | 0.28233 | 0.75584 | 1.1903 | 154.6431
| 2811 | 15.7906 | 25.4098 | 0.87283 | 0.22947 | 0.6045 | 1.0695 | 285.6941
| 2812 | 17.8397 | 22.1163 | 0.52521 | 0.18229 | 0.65224 | 1.0696 | 144.8905
| 2813 | 15.1822 | 19.6611 | 0.6518 | 0.18078 | 0.82687 | 1.1153 | 164.0252
| 2814 | 16.9397 | 24.2691 | 0.80434 | 0.29471 | 0.66975 | 1.074 | 382.2589
| 2815 | 15.2215 | 27.0521 | 0.63171 | 0.23075 | 0.92534 | 1.0847 | 322.0788
| 2816 | 17.3252 | 28.4477 | 0.74485 | 0.20708 | 0.71607 | 1.0101 | 338.987
| 2817 | 13.992 | 21.6581 | 0.72171 | 0.2148 | 0.77352 | 1.103 | 207.22
| 2818 | 12.6167 | 24.1307 | 0.68708 | 0.24441 | 0.60975 | 1.1134 | 176.1101
| 2819 | 17.6466 | 24.6509 | 0.77865 | 0.22103 | 0.74106 | 1.0262 | 340.0567
| 2820 | 13.0272 | 28.4663 | 0.68417 | 0.23751 | 0.51313 | 1.0582 | 183.7937
| 2821 | 18.1815 | 26.9977 | 0.74298 | 0.28161 | 0.50357 | 1.0952 | 297.0425
| 2822 | 13.0525 | 26.3288 | 0.69068 | 0.20547 | 0.5344 | 1.0578 | 154.9695
| 2823 | 17.1413 | 25.0168 | 0.52708 | 0.23271 | 0.65031 | 1.0151 | 211.9367
| 2824 | 22.0033 | 24.7317 | 0.52174 | 0.18031 | 0.75743 | 1.117 | 218.3543
| 2825 | 22.0879 | 25.1484 | 0.76442 | 0.21194 | 0.55304 | 1.1221 | 278.9966
| 2826 | 8.6417 | 21.6067 | 0.52367 | 0.29714 | 0.70745 | 1.0265 | 125.9531
| 2827 | 21.9937 | 27.0554 | 0.60455 | 0.22084 | 0.5333 | 1.1387 | 234.029
| 2828 | 7.1256 | 26.6715 | 0.61641 | 0.21599 | 0.74733 | 1.0851 | 109.6165
| 2829 | 17.0021 | 22.1688 | 0.81568 | 0.20903 | 0.64935 | 1.0722 | 244.801
| 2830 | 21.0037 | 25.6048 | 0.61447 | 0.19453 | 0.60168 | 1.0634 | 228.7809
| 2831 | 14.7675 | 23.4312 | 0.74194 | 0.20468 | 0.52073 | 1.1115 | 154.853
| 2832 | 14.0238 | 28.2422 | 0.63136 | 0.3033 | 0.6443 | 1.1859 | 259.186
| 2833 | 13.1462 | 25.4197 | 0.72146 | 0.24153 | 0.55011 | 1.1277 | 178.6749
| 2834 | 15.9289 | 26.0277 | 0.72128 | 0.19922 | 0.72449 | 1.1094 | 244.7284
| 2835 | 8.1921 | 23.6171 | 0.85343 | 0.23495 | 0.63667 | 1.0405 | 149.3151
| 2836 | 22.4743 | 26.2611 | 0.6483 | 0.23472 | 0.64786 | 1.1144 | 328.4239
| 2837 | 15.0917 | 19.2687 | 0.52338 | 0.21709 | 0.58583 | 1.1706 | 104.0058
| 2838 | 14.6598 | 24.1148 | 0.4893 | 0.22319 | 0.79821 | 1.0722 | 180.7877
| 2839 | 13.2409 | 26.4182 | 0.67166 | 0.31614 | 0.83361 | 1.087 | 358.2986
| 2840 | 16.5371 | 21.7819 | 0.75503 | 0.18804 | 0.6542 | 1.0476 | 200.8876
| 2841 | 21.3906 | 26.8619 | 0.65213 | 0.2218 | 0.66575 | 1.1495 | 302.7696
| 2842 | 22.5576 | 25.311 | 0.58638 | 0.27143 | 0.64735 | 1.0983 | 336.903
| 2843 | 15.1974 | 22.7215 | 0.43102 | 0.23511 | 0.54393 | 1.0615 | 112.7893
| 2844 | 10.6271 | 25.2274 | 0.49001 | 0.24924 | 0.63349 | 1.1772 | 110.8295
| 2845 | 10.7881 | 25.1242 | 0.76626 | 0.28372 | 0.57461 | 1.0914 | 195.1454
| 2846 | 23.7932 | 21.8408 | 0.64533 | 0.26338 | 0.67761 | 1.0526 | 357.6404
| 2847 | 11.7207 | 19.4535 | 0.58236 | 0.18448 | 0.81286 | 1.0536 | 118.8717
| 2848 | 16.1274 | 28.6788 | 0.65052 | 0.22973 | 0.55786 | 1.07 | 226.6749
| 2849 | 14.7188 | 26.8177 | 0.73676 | 0.30484 | 0.68955 | 1.0582 | 363.3514
| 2850 | 12.0107 | 27.3232 | 0.75333 | 0.32653 | 0.64828 | 1.1525 | 285.6025
| 2851 | 19.7523 | 18.4625 | 0.76189 | 0.26112 | 0.63924 | 1.0632 | 274.3758
| 2852 | 12.658 | 25.5141 | 0.56974 | 0.28442 | 0.77717 | 1.0595 | 241.4586
| 2853 | 18.171 | 23.8898 | 0.72362 | 0.13184 | 0.65175 | 1.1957 | 141.9861
| 2854 | 19.5079 | 20.0621 | 0.58061 | 0.21608 | 0.78885 | 1.041 | 234.0465
| 2855 | 16.1972 | 25.6939 | 0.54105 | 0.25495 | 0.68273 | 1.1057 | 222.9665
| 2856 | 14.4332 | 29.3835 | 0.72414 | 0.25922 | 0.56886 | 1.1868 | 240.009
| 2857 | 19.1188 | 24.8602 | 0.69616 | 0.20027 | 0.65325 | 1.0278 | 264.9162
| 2858 | 11.3604 | 23.784 | 0.61736 | 0.24052 | 0.57082 | 1.0912 | 132.0042
| 2859 | 12.325 | 23.1432 | 0.7159 | 0.26714 | 0.49458 | 1.0981 | 154.5472
| 2860 | 23.5585 | 25.2577 | 0.67635 | 0.16143 | 0.77096 | 1.1185 | 281.6587
| 2861 | 13.1804 | 20.4505 | 0.76424 | 0.19929 | 0.66928 | 1.1402 | 151.5785
| 2862 | 17.833 | 22.7003 | 0.61957 | 0.28182 | 0.69246 | 1.1168 | 275.6637
| 2863 | 13.923 | 24.8075 | 0.51176 | 0.201 | 0.57982 | 1.0344 | 125.2665
| 2864 | 15.0496 | 28.7578 | 0.6679 | 0.25147 | 0.57642 | 1.1668 | 225.869
| 2865 | 14.5114 | 26.1193 | 0.75399 | 0.25805 | 0.45622 | 1.1257 | 187.9903
| 2866 | 9.6821 | 23.7005 | 0.85382 | 0.20487 | 0.59228 | 1.0072 | 148.4744
| 2867 | 14.2811 | 23.5177 | 0.79775 | 0.22606 | 0.81226 | 1.0964 | 282.2273
| 2868 | 15.7685 | 22.7753 | 0.59072 | 0.256 | 0.71162 | 1.1078 | 219.4395
| 2869 | 22.9847 | 24.9368 | 0.74025 | 0.20764 | 0.44367 | 1.0585 | 232.2778
| 2870 | 17.5264 | 23.7331 | 0.57771 | 0.22165 | 0.78708 | 1.1056 | 238.4894
| 2871 | 19.6877 | 23.1762 | 0.73652 | 0.20372 | 0.70272 | 1.0737 | 281.8282
| 2872 | 18.1478 | 26.3499 | 0.63655 | 0.18935 | 0.55338 | 1.1369 | 176.4708
| 2873 | 22.077 | 24.3271 | 0.61553 | 0.18678 | 0.73786 | 1.0934 | 262.0882
| 2874 | 16.4164 | 27.3583 | 0.81518 | 0.24174 | 0.58498 | 1.0263 | 317.3147
| 2875 | 16.8369 | 24.2521 | 0.63694 | 0.27515 | 0.79584 | 1.0618 | 337.389
| 2876 | 11.4692 | 23.6754 | 0.65866 | 0.23943 | 0.7076 | 1.0531 | 180.9844
| 2877 | 18.7149 | 24.8728 | 0.53622 | 0.15941 | 0.69242 | 1.0471 | 165.4997
| 2878 | 20.3568 | 23.0631 | 0.8294 | 0.25057 | 0.5585 | 1.0864 | 315.5116
| 2879 | 15.6856 | 22.3016 | 0.61131 | 0.16787 | 0.65493 | 1.1056 | 133.755
| 2880 | 16.8739 | 25.1228 | 0.60709 | 0.15119 | 0.62223 | 1.1384 | 133.7779
| 2881 | 11.6024 | 30.6575 | 0.54164 | 0.26862 | 0.65128 | 1.1491 | 184.5033
| 2882 | 13.2933 | 27.3003 | 0.82865 | 0.23871 | 0.69779 | 1.1313 | 278.5096
| 2883 | 14.3196 | 22.9379 | 0.64638 | 0.20249 | 0.6317 | 1.1916 | 143.3535
| 2884 | 16.5751 | 27.9955 | 0.62237 | 0.31039 | 0.58543 | 1.1048 | 298.7595
| 2885 | 16.4919 | 24.7642 | 0.65025 | 0.27436 | 0.73767 | 1.1169 | 302.6893
| 2886 | 11.6787 | 22.2908 | 0.70043 | 0.23105 | 0.45885 | 1.0846 | 112.1131
| 2887 | 16.0333 | 31.6251 | 0.67086 | 0.24671 | 0.5121 | 1.0644 | 253.9533
| 2888 | 12.3562 | 25.1882 | 0.5851 | 0.16344 | 0.57038 | 1.1169 | 95.6091
| 2889 | 18.9556 | 26.3483 | 0.65346 | 0.18218 | 0.6128 | 1.1348 | 201.9695
| 2890 | 13.1854 | 26.0032 | 0.60001 | 0.24785 | 0.49864 | 1.125 | 142.1461
| 2891 | 14.4387 | 21.6585 | 0.72975 | 0.2467 | 0.63143 | 1.0823 | 206.6038
| 2892 | 11.8309 | 28.1867 | 0.69249 | 0.28427 | 0.70021 | 1.1337 | 255.0394
| 2893 | 13.0833 | 29.6622 | 0.71896 | 0.23364 | 0.63106 | 1.0791 | 239.7905
| 2894 | 9.926 | 27.0282 | 0.5952 | 0.20666 | 0.65597 | 1.065 | 127.8513
| 2895 | 15.6047 | 17.6601 | 0.64434 | 0.19608 | 0.58622 | 1.1302 | 113.5954
| 2896 | 20.2691 | 20.5542 | 0.60813 | 0.22152 | 0.58031 | 1.0171 | 201.4155
| 2897 | 21.7254 | 23.5758 | 0.69272 | 0.23519 | 0.61902 | 1.1092 | 292.9085
| 2898 | 15.5982 | 23.9891 | 0.71797 | 0.22467 | 0.61882 | 1.13 | 207.9193
| 2899 | 4.0716 | 25.8719 | 0.60684 | 0.29376 | 0.43417 | 1.0214 | 50.2103
| 2900 | 17.7553 | 26.5581 | 0.62685 | 0.22995 | 0.59261 | 1.074 | 235.8923
| 2901 | 18.5375 | 28.5634 | 0.63481 | 0.28047 | 0.5328 | 1.0514 | 300.5057
| 2902 | 15.5659 | 20.0514 | 0.44762 | 0.25961 | 0.5967 | 1.0274 | 132.4976
| 2903 | 15.5655 | 27.3752 | 0.61554 | 0.21509 | 0.60534 | 1.1387 | 188.6346
| 2904 | 18.0102 | 24.6469 | 0.71528 | 0.20211 | 0.6419 | 1.1809 | 219.404
| 2905 | 15.0754 | 28.0545 | 0.57243 | 0.26861 | 0.67387 | 1.0787 | 255.5303
| 2906 | 13.3404 | 27.6789 | 0.52914 | 0.25422 | 0.72431 | 1.1118 | 203.5411
| 2907 | 14.0538 | 23.1252 | 0.64226 | 0.26252 | 0.66005 | 1.104 | 206.0606
| 2908 | 19.1977 | 22.956 | 0.73242 | 0.27125 | 0.70304 | 1.0604 | 365.1227
| 2909 | 10.5262 | 29.9391 | 0.79077 | 0.18222 | 0.65059 | 1.1321 | 164.1478
| 2910 | 17.5527 | 20.6276 | 0.55809 | 0.25728 | 0.66493 | 1.0646 | 204.2479
| 2911 | 19.9211 | 27.5216 | 0.64958 | 0.24479 | 0.63 | 1.0755 | 321.2075
| 2912 | 15.6244 | 27.2909 | 0.64566 | 0.269 | 0.70805 | 1.095 | 301.2194
| 2913 | 13.1385 | 23.2656 | 0.46146 | 0.25667 | 0.62521 | 1.0681 | 133.3059
| 2914 | 16.3686 | 30.1398 | 0.68371 | 0.17982 | 0.67032 | 1.1524 | 221.9317
| 2915 | 12.9579 | 27.4925 | 0.72782 | 0.19447 | 0.82177 | 1.1984 | 217.4817
| 2916 | 16.6882 | 21.5605 | 0.68755 | 0.24506 | 0.72198 | 1.1218 | 245.4093
| 2917 | 7.978 | 26.951 | 0.42221 | 0.25528 | 0.78266 | 1.1107 | 102.7191
| 2918 | 12.0371 | 24.9709 | 0.45872 | 0.22204 | 0.47633 | 1.1491 | 79.8203
| 2919 | 16.8847 | 24.9496 | 0.63363 | 0.21211 | 0.47024 | 1.0652 | 157.2094
| 2920 | 9.458 | 25.3256 | 0.66909 | 0.29272 | 0.43531 | 1.0235 | 125.4995
| 2921 | 13.3535 | 24.0402 | 0.78405 | 0.12386 | 0.67824 | 1.1292 | 117.7769
| 2922 | 14.83 | 23.2677 | 0.5455 | 0.26553 | 0.68744 | 1.1066 | 195.2904
| 2923 | 10.7177 | 28.0414 | 0.56502 | 0.22274 | 0.69952 | 1.0443 | 159.3686
| 2924 | 14.2718 | 22.5189 | 0.63118 | 0.18214 | 0.83481 | 1.0817 | 179.3668
| 2925 | 20.1405 | 27.278 | 0.57931 | 0.20654 | 0.56056 | 1.0642 | 217.7984
| 2926 | 15.1947 | 21.6807 | 0.84332 | 0.14112 | 0.5518 | 1.0861 | 125.287
| 2927 | 15.1688 | 29.0315 | 0.62878 | 0.25362 | 0.79592 | 1.0877 | 323.2479
| 2928 | 18.4186 | 19.5459 | 0.65183 | 0.19295 | 0.84238 | 1.194 | 200.9385
| 2929 | 13.144 | 27.6686 | 0.65802 | 0.23947 | 0.54466 | 1.074 | 182.7998
| 2930 | 23.4618 | 27.324 | 0.63331 | 0.20978 | 0.62376 | 1.0844 | 308.1523
| 2931 | 17.1563 | 21.1497 | 0.64686 | 0.18562 | 0.7256 | 1.0203 | 194.8865
| 2932 | 19.976 | 24.4975 | 0.64118 | 0.27144 | 0.5759 | 1.1517 | 267.8911
| 2933 | 10.1819 | 24.6523 | 0.64697 | 0.26989 | 0.66776 | 1.1163 | 164.9189
| 2934 | 19.4704 | 20.7447 | 0.70711 | 0.24232 | 0.6971 | 1.0048 | 302.0298
| 2935 | 16.2041 | 28.5302 | 0.72722 | 0.19373 | 0.66523 | 1.0082 | 270.2996
| 2936 | 18.7083 | 23.6026 | 0.76876 | 0.1696 | 0.65869 | 1.1184 | 213.2841
| 2937 | 9.3944 | 27.5527 | 0.5588 | 0.14493 | 0.5704 | 1.1423 | 65.8405
| 2938 | 13.2802 | 22.0921 | 0.7988 | 0.24364 | 0.58565 | 1.057 | 198.9985
| 2939 | 18.1052 | 22.3085 | 0.58646 | 0.24352 | 0.47566 | 1.1473 | 150.4219
| 2940 | 16.1981 | 22.5687 | 0.67359 | 0.20743 | 0.57563 | 1.1478 | 161.1314
| 2941 | 11.0598 | 22.0604 | 0.66789 | 0.23895 | 0.60054 | 1.1729 | 125.3967
| 2942 | 14.1173 | 22.2186 | 0.74652 | 0.25154 | 0.75509 | 1.0944 | 255.6277
| 2943 | 12.9388 | 27.7623 | 0.73627 | 0.2231 | 0.47309 | 1.1268 | 155.8205
| 2944 | 17.4768 | 24.4448 | 0.57841 | 0.23363 | 0.61826 | 1.1605 | 193.4547
| 2945 | 15.2358 | 24.06 | 0.73222 | 0.26031 | 0.51764 | 1.0708 | 212.45
| 2946 | 14.5299 | 24.844 | 0.70865 | 0.19673 | 0.68383 | 1.0796 | 200.4988
| 2947 | 13.4111 | 25.5318 | 0.66712 | 0.18681 | 0.67859 | 1.0513 | 173.2503
| 2948 | 12.7837 | 21.8846 | 0.54527 | 0.20586 | 0.69478 | 1.0496 | 130.7484
| 2949 | 10.0236 | 22.8749 | 0.55302 | 0.18792 | 0.66295 | 1.1898 | 83.5127
| 2950 | 9.9296 | 25.1746 | 0.58121 | 0.23954 | 0.75486 | 1.1306 | 146.1555
| 2951 | 12.7563 | 26.1524 | 0.68798 | 0.18282 | 0.77968 | 1.1615 | 177.1637
| 2952 | 15.5013 | 25.4014 | 0.62189 | 0.27374 | 0.72739 | 1.0501 | 292.0473
| 2953 | 15.898 | 27.4273 | 0.59137 | 0.17575 | 0.61029 | 1.1065 | 157.2289
| 2954 | 13.7697 | 22.2466 | 0.55999 | 0.25723 | 0.5926 | 1.0853 | 151.5421
| 2955 | 9.0737 | 26.3661 | 0.62239 | 0.20276 | 0.73753 | 1.076 | 130.166
| 2956 | 18.7905 | 20.707 | 0.69569 | 0.15478 | 0.62883 | 1.0524 | 157.4755
| 2957 | 11.6055 | 22.5179 | 0.76235 | 0.21837 | 0.6643 | 1.0862 | 167.3628
| 2958 | 13.9541 | 27.4759 | 0.56977 | 0.27947 | 0.59692 | 1.0945 | 209.4394
| 2959 | 17.9456 | 24.703 | 0.56039 | 0.25534 | 0.86269 | 1.1374 | 302.6339
| 2960 | 23.681 | 23.6807 | 0.64525 | 0.20181 | 0.63468 | 1.1349 | 256.8633
| 2961 | 19.3043 | 25.5827 | 0.5488 | 0.22365 | 0.70984 | 1.2119 | 223.3185
| 2962 | 16.9665 | 21.9973 | 0.65002 | 0.26218 | 0.64742 | 1.0433 | 248.2668
| 2963 | 17.186 | 26.8104 | 0.48806 | 0.22681 | 0.76359 | 1.1237 | 218.0105
| 2964 | 10.7304 | 24.6631 | 0.70964 | 0.28235 | 0.51719 | 1.1066 | 155.8836
| 2965 | 20.3349 | 24.3983 | 0.69991 | 0.24384 | 0.73994 | 1.1254 | 350.1864
| 2966 | 11.8703 | 22.0627 | 0.74808 | 0.22887 | 0.6342 | 1.158 | 154.4652
| 2967 | 18.2971 | 23.417 | 0.71564 | 0.28432 | 0.57123 | 1.1004 | 284.672
| 2968 | 7.0018 | 30.7439 | 0.58489 | 0.28442 | 0.76615 | 1.095 | 157.6024
| 2969 | 17.707 | 21.9906 | 0.80215 | 0.23943 | 0.82251 | 1.0567 | 366.1679
| 2970 | 13.1569 | 23.6467 | 0.64205 | 0.24715 | 0.87015 | 0.978 | 276.2854
| 2971 | 15.0015 | 23.8135 | 0.68962 | 0.28578 | 0.782 | 1.1031 | 313.9366
| 2972 | 16.1905 | 23.3545 | 0.42271 | 0.2363 | 0.63983 | 1.0739 | 141.5482
| 2973 | 11.7896 | 24.9533 | 0.61808 | 0.19157 | 0.80733 | 0.9699 | 182.3744
| 2974 | 14.5867 | 26.2649 | 0.41599 | 0.24701 | 0.85138 | 1.0888 | 193.6289
| 2975 | 16.8244 | 25.5562 | 0.49527 | 0.22449 | 0.74067 | 1.141 | 195.2032
| 2976 | 10.9023 | 25.9657 | 0.62146 | 0.17484 | 0.62418 | 1.1304 | 106.83
| 2977 | 16.1924 | 26.2443 | 0.64761 | 0.18797 | 0.73983 | 1.1444 | 210.3478
| 2978 | 18.57 | 27.4017 | 0.50614 | 0.32014 | 0.61347 | 1.0575 | 300.87
| 2979 | 11.9174 | 30.2089 | 0.5428 | 0.30682 | 0.81674 | 1.0383 | 296.6536
| 2980 | 13.4209 | 22.327 | 0.67774 | 0.25531 | 0.62185 | 1.114 | 182.0528
| 2981 | 11.1007 | 26.9702 | 0.71507 | 0.20666 | 0.67503 | 1.0741 | 174.8886
| 2982 | 13.3457 | 26.3677 | 0.72604 | 0.27566 | 0.65048 | 1.079 | 267.0688
| 2983 | 16.2352 | 21.805 | 0.57248 | 0.24252 | 0.64674 | 1.0513 | 190.1777
| 2984 | 16.7114 | 23.5952 | 0.52028 | 0.28412 | 0.70442 | 1.118 | 231.0047
| 2985 | 21.7627 | 27.2968 | 0.56385 | 0.2718 | 0.74244 | 1.1086 | 383.5113
| 2986 | 12.9471 | 26.0583 | 0.71222 | 0.21169 | 0.66845 | 1.1123 | 192.2871
| 2987 | 15.733 | 24.5918 | 0.554 | 0.19267 | 0.65846 | 1.0785 | 158.5903
| 2988 | 4.7109 | 24.0311 | 0.56982 | 0.23124 | 0.63625 | 1.1084 | 53.8579
| 2989 | 9.8785 | 32.3642 | 0.69669 | 0.18553 | 0.58371 | 1.1382 | 133.3066
| 2990 | 20.6704 | 27.7373 | 0.64087 | 0.28911 | 0.658 | 1.1061 | 397.5063
| 2991 | 13.4459 | 24.7945 | 0.51171 | 0.22237 | 0.63177 | 1.203 | 125.313
| 2992 | 14.5396 | 28.5022 | 0.71342 | 0.22503 | 0.69169 | 1.1496 | 251.7957
| 2993 | 6.1717 | 27.0758 | 0.63284 | 0.22505 | 0.54211 | 0.98819 | 82.1244
| 2994 | 18.9999 | 22.0957 | 0.68242 | 0.18287 | 0.68257 | 1.1059 | 203.3868
| 2995 | 9.1861 | 22.8257 | 0.44991 | 0.12174 | 0.72763 | 1.1118 | 47.2772
| 2996 | 9.5548 | 30.8384 | 0.58154 | 0.27136 | 0.62928 | 1.0765 | 170.9715
| 2997 | 12.7101 | 26.9134 | 0.5988 | 0.25464 | 0.87311 | 1.0567 | 271.0789
| 2998 | 9.3389 | 27.3901 | 0.72439 | 0.26346 | 0.7147 | 1.1384 | 192.7744
| 2999 | 13.4201 | 26.3267 | 0.72242 | 0.24314 | 0.69064 | 1.1412 | 236.2397
| 3000 | 13.2051 | 21.9731 | 0.63421 | 0.29755 | 0.53514 | 0.97223 | 189.5735
| 3001 | 15.6704 | 29.2116 | 0.65958 | 0.22184 | 0.60675 | 1.1231 | 227.5998
| 3002 | 15.8024 | 26.5398 | 0.6747 | 0.24582 | 0.53123 | 1.1785 | 197.2271
| 3003 | 9.1239 | 24.5586 | 0.72942 | 0.21381 | 0.54018 | 1.041 | 114.0564
| 3004 | 7.7642 | 21.5552 | 0.64443 | 0.28121 | 0.63371 | 1.0993 | 109.9691
| 3005 | 16.1534 | 28.7559 | 0.7255 | 0.20888 | 0.74024 | 0.9797 | 334.546
| 3006 | 11.7721 | 20.8643 | 0.73492 | 0.26099 | 0.88063 | 1.1362 | 229.6633
| 3007 | 22.0454 | 23.3063 | 0.81227 | 0.27813 | 0.61447 | 1.043 | 430.1373
| 3008 | 17.3828 | 23.3101 | 0.65163 | 0.22259 | 0.60756 | 1.1085 | 202.62
| 3009 | 18.0115 | 20.3036 | 0.54011 | 0.24578 | 0.55551 | 1.0709 | 158.4016
| 3010 | 18.0107 | 27.1613 | 0.72846 | 0.18043 | 0.81606 | 1.166 | 283.0534
| 3011 | 8.8065 | 25.2016 | 0.80576 | 0.26885 | 0.74584 | 1.1185 | 201.6584
| 3012 | 15.4132 | 28.4176 | 0.85524 | 0.22872 | 0.86775 | 1.1765 | 397.4906
| 3013 | 19.8561 | 27.2646 | 0.56016 | 0.21448 | 0.67839 | 1.0174 | 272.7955
| 3014 | 15.1765 | 24.9338 | 0.6829 | 0.2147 | 0.58895 | 1.1004 | 186.7787
| 3015 | 15.6776 | 24.7324 | 0.74304 | 0.32273 | 0.55458 | 1.025 | 316.446
| 3016 | 17.7548 | 21.713 | 0.71143 | 0.22643 | 0.65652 | 1.0847 | 236.4236
| 3017 | 13.024 | 28.0955 | 0.63867 | 0.16023 | 0.71974 | 1.1259 | 150.5694
| 3018 | 10.0452 | 27.8613 | 0.75721 | 0.26225 | 0.77205 | 1.0679 | 252.7352
| 3019 | 18.7934 | 23.9433 | 0.44949 | 0.14577 | 0.67056 | 1.1024 | 112.8003
| 3020 | 16.852 | 26.819 | 0.72783 | 0.27036 | 0.745 | 1.1645 | 357.8887
| 3021 | 22.6488 | 29.2654 | 0.65112 | 0.17902 | 0.65831 | 1.0721 | 298.4101
| 3022 | 17.702 | 25.8183 | 0.74732 | 0.30199 | 0.67875 | 1.0845 | 406.0547
| 3023 | 15.6587 | 22.4973 | 0.72163 | 0.29826 | 0.57624 | 1.0667 | 257.622
| 3024 | 13.3946 | 25.2107 | 0.66925 | 0.26868 | 0.74065 | 1.1535 | 245.2421
| 3025 | 10.5976 | 19.1752 | 0.64435 | 0.17565 | 0.64828 | 1.1 | 85.2578
| 3026 | 15.3863 | 29.4841 | 0.61591 | 0.14904 | 0.69012 | 1.0197 | 177.2725
| 3027 | 8.5197 | 25.9218 | 0.52355 | 0.25293 | 0.51677 | 1.0813 | 87.908
| 3028 | 20.2018 | 29.1618 | 0.69126 | 0.255 | 0.63816 | 1.0292 | 404.9946
| 3029 | 18.4019 | 23.839 | 0.80281 | 0.23053 | 0.83742 | 1.1204 | 381.6789
| 3030 | 7.6148 | 23.3243 | 0.5853 | 0.20901 | 0.64615 | 1.1407 | 77.4169
| 3031 | 11.8387 | 24.4433 | 0.67322 | 0.17272 | 0.8955 | 1.0646 | 178.0209
| 3032 | 16.9769 | 24.5018 | 0.5582 | 0.25251 | 0.53033 | 1.1278 | 173.4233
| 3033 | 17.2783 | 25.7592 | 0.63347 | 0.24474 | 0.75656 | 1.1551 | 284.2651
| 3034 | 16.8692 | 26.1098 | 0.50557 | 0.15778 | 0.62586 | 1.1665 | 118.5788
| 3035 | 14.5941 | 23.9906 | 0.58501 | 0.19232 | 0.83616 | 1.081 | 191.6552
| 3036 | 14.4593 | 25.6433 | 0.59385 | 0.26016 | 0.64212 | 1.1118 | 208.1045
| 3037 | 19.4516 | 27.0456 | 0.38541 | 0.18274 | 0.81317 | 0.99967 | 189.5773
| 3038 | 14.582 | 20.413 | 0.71772 | 0.23229 | 0.67851 | 1.2076 | 175.3787
| 3039 | 10.7785 | 24.8831 | 0.64062 | 0.21152 | 0.57124 | 1.0935 | 119.4163
| 3040 | 11.1712 | 27.888 | 0.66724 | 0.23706 | 0.62386 | 1.0919 | 177.0967
| 3041 | 17.5925 | 27.9145 | 0.65599 | 0.30191 | 0.61144 | 1.068 | 350.2377
| 3042 | 14.3149 | 22.4498 | 0.67923 | 0.24885 | 0.6646 | 1.1445 | 198.4012
| 3043 | 13.5204 | 29.3776 | 0.64913 | 0.20901 | 0.63937 | 1.1274 | 192.2301
| 3044 | 11.9239 | 25.1206 | 0.71924 | 0.24531 | 0.47217 | 1.0469 | 149.9255
| 3045 | 15.8058 | 29.9459 | 0.67107 | 0.26435 | 0.68904 | 1.0416 | 349.382
| 3046 | 15.5015 | 29.9136 | 0.87161 | 0.24936 | 0.6734 | 1.1502 | 371.1287
| 3047 | 18.9959 | 25.8687 | 0.66709 | 0.17021 | 0.58048 | 1.0019 | 203.3358
| 3048 | 14.3655 | 24.2142 | 0.68447 | 0.20355 | 0.64876 | 1.0741 | 184.1329
| 3049 | 13.6261 | 29.7999 | 0.66995 | 0.25273 | 0.60363 | 1.0759 | 242.6248
| 3050 | 11.4727 | 23.1857 | 0.51106 | 0.22311 | 0.7531 | 1.1433 | 125.6649
| 3051 | 8.3711 | 24.5298 | 0.58879 | 0.25285 | 0.8181 | 1.0733 | 146.5666
| 3052 | 22.5788 | 23.2232 | 0.51037 | 0.20989 | 0.43532 | 1.043 | 147.4592
| 3053 | 13.3934 | 26.4509 | 0.62596 | 0.20015 | 0.54297 | 1.0192 | 148.735
| 3054 | 11.6732 | 19.3547 | 0.67104 | 0.25455 | 0.63875 | 1.051 | 147.5362
| 3055 | 21.5492 | 29.1497 | 0.62286 | 0.1857 | 0.58108 | 1.1398 | 232.9895
| 3056 | 14.5513 | 23.9333 | 0.65877 | 0.22486 | 0.51734 | 1.0546 | 159.1777
| 3057 | 14.6485 | 25.0098 | 0.56468 | 0.31022 | 0.66339 | 1.0707 | 250.103
| 3058 | 17.9742 | 26.2126 | 0.75014 | 0.21465 | 0.61232 | 1.0933 | 267.2527
| 3059 | 11.1862 | 25.2643 | 0.68002 | 0.23862 | 0.55416 | 1.1636 | 137.3749
| 3060 | 15.4121 | 27.2038 | 0.65229 | 0.21788 | 0.72314 | 1.1256 | 240.8038
| 3061 | 13.2644 | 24.6055 | 0.48473 | 0.27803 | 0.63608 | 1.1263 | 156.2565
| 3062 | 15.1266 | 25.8569 | 0.68483 | 0.23924 | 0.74236 | 1.126 | 265.7379
| 3063 | 16.1657 | 25.9242 | 0.52759 | 0.21061 | 0.88591 | 1.0775 | 240.8235
| 3064 | 15.0748 | 23.3586 | 0.80724 | 0.16328 | 0.60393 | 1.1149 | 158.1391
| 3065 | 12.8952 | 21.4025 | 0.62271 | 0.25422 | 0.70579 | 1.1079 | 175.0705
| 3066 | 13.1325 | 27.1448 | 0.67997 | 0.26244 | 0.52833 | 1.1032 | 191.6346
| 3067 | 11.4892 | 23.0751 | 0.60609 | 0.20061 | 0.51436 | 1.0972 | 95.0544
| 3068 | 20.9766 | 28.1875 | 0.69918 | 0.24424 | 0.56771 | 1.0664 | 338.0991
| 3069 | 9.2637 | 27.4258 | 0.69505 | 0.21117 | 0.52113 | 1.0979 | 111.3324
| 3070 | 20.6985 | 28.9581 | 0.46731 | 0.28407 | 0.57305 | 1.0746 | 266.8788
| 3071 | 10.47 | 25.7185 | 0.44812 | 0.29039 | 0.68831 | 1.0888 | 139.3293
| 3072 | 15.1926 | 21.6569 | 0.66877 | 0.27607 | 0.66186 | 1.035 | 244.3334
| 3073 | 13.4166 | 26.5914 | 0.74284 | 0.29417 | 0.65063 | 1.0786 | 295.8099
| 3074 | 15.2797 | 27.4502 | 0.54632 | 0.22104 | 0.63211 | 1.1068 | 181.957
| 3075 | 17.4725 | 26.9368 | 0.41263 | 0.17523 | 0.79785 | 1.1152 | 153.1424
| 3076 | 16.67 | 24.0758 | 0.49803 | 0.25741 | 0.58815 | 1.0692 | 178.0125
| 3077 | 15.4765 | 28.1856 | 0.48367 | 0.23702 | 0.67277 | 1.0706 | 197.6622
| 3078 | 12.4884 | 28.8079 | 0.53873 | 0.23749 | 0.5782 | 1.1079 | 151.0895
| 3079 | 13.5639 | 27.1148 | 0.74292 | 0.12741 | 0.61427 | 1.13 | 119.0289
| 3080 | 8.9523 | 22.8328 | 0.6359 | 0.22934 | 0.49272 | 1.1006 | 83.9461
| 3081 | 18.5375 | 24.1707 | 0.50443 | 0.20926 | 0.74117 | 1.202 | 183.4361
| 3082 | 17.0862 | 25.9801 | 0.59692 | 0.18375 | 0.51055 | 1.1562 | 135.2317
| 3083 | 17.4715 | 29.1685 | 0.69524 | 0.28313 | 0.63418 | 1.1388 | 351.3816
| 3084 | 21.1374 | 28.7046 | 0.65361 | 0.20804 | 0.6269 | 1.085 | 299.8457
| 3085 | 15.2309 | 23.8712 | 0.62619 | 0.24579 | 0.79379 | 1.0383 | 269.0936
| 3086 | 15.3004 | 26.6741 | 0.66677 | 0.20509 | 0.65111 | 1.0999 | 207.8107
| 3087 | 16.1043 | 27.164 | 0.62923 | 0.20142 | 0.7003 | 1.0179 | 239.922
| 3088 | 11.5154 | 26.7115 | 0.65817 | 0.22024 | 0.39658 | 1.1831 | 94.0051
| 3089 | 12.0978 | 23.2602 | 0.63173 | 0.21051 | 0.70722 | 1.0906 | 152.6421
| 3090 | 4.1511 | 28.1928 | 0.77052 | 0.19658 | 0.50774 | 1.0658 | 53.1155
| 3091 | 13.9665 | 23.4611 | 0.59827 | 0.1557 | 0.73017 | 1.076 | 130.2812
| 3092 | 14.3983 | 22.2403 | 0.70635 | 0.24183 | 0.72676 | 1.0403 | 240.3605
| 3093 | 14.6753 | 27.9019 | 0.5592 | 0.28639 | 0.61946 | 1.2404 | 205.9966
| 3094 | 7.1071 | 26.1302 | 0.65117 | 0.18521 | 0.6893 | 1.0359 | 93.7413
| 3095 | 19.2355 | 22.1178 | 0.56785 | 0.22422 | 0.68819 | 1.0708 | 218.9837
| 3096 | 9.1367 | 26.7564 | 0.56667 | 0.27742 | 0.74077 | 1.0831 | 165.3258
| 3097 | 14.2512 | 27.196 | 0.62824 | 0.28412 | 0.5904 | 1.2087 | 212.5604
| 3098 | 8.7489 | 25.4179 | 0.5782 | 0.31935 | 0.57369 | 1.0946 | 135.3649
| 3099 | 16.3589 | 20.7127 | 0.6168 | 0.25235 | 0.75613 | 1.0248 | 244.756
| 3100 | 10.6055 | 24.2286 | 0.50272 | 0.23172 | 0.63254 | 1.0619 | 112.1544
| 3101 | 13.9141 | 23.5366 | 0.50208 | 0.33026 | 0.73965 | 1.094 | 230.9268
| 3102 | 16.3895 | 22.6894 | 0.6062 | 0.23768 | 0.82569 | 1.1004 | 252.8819
| 3103 | 14.7959 | 29.2508 | 0.60817 | 0.21624 | 0.63418 | 1.1618 | 195.4272
| 3104 | 16.2704 | 29.4149 | 0.58895 | 0.23534 | 0.75425 | 1.1381 | 276.5203
| 3105 | 11.9816 | 21.8834 | 0.72356 | 0.23196 | 0.44315 | 1.1123 | 110.2755
| 3106 | 8.2015 | 26.2547 | 0.58209 | 0.16534 | 0.72607 | 1.1012 | 85.946
| 3107 | 15.8506 | 25.0756 | 0.52996 | 0.21663 | 0.56364 | 1.0382 | 155.8272
| 3108 | 11.1113 | 26.1018 | 0.51751 | 0.21062 | 0.62765 | 1.1532 | 108.2164
| 3109 | 18.3704 | 26.3139 | 0.79895 | 0.24375 | 0.73501 | 1.1335 | 383.9781
| 3110 | 16.6496 | 29.2779 | 0.63354 | 0.21906 | 0.63191 | 1.0912 | 246.4233
| 3111 | 15.3162 | 31.6711 | 0.66894 | 0.22692 | 0.70525 | 1.0901 | 299.6534
| 3112 | 15.0676 | 30.2016 | 0.48853 | 0.24626 | 0.47596 | 1.1272 | 145.4086
| 3113 | 18.3699 | 20.8093 | 0.65909 | 0.20849 | 0.4718 | 1.1387 | 136.8949
| 3114 | 13.1201 | 22.6827 | 0.624 | 0.26932 | 0.65296 | 1.0862 | 189.1012
| 3115 | 16.0384 | 24.7121 | 0.71452 | 0.29663 | 0.78065 | 1.064 | 387.6858
| 3116 | 16.7774 | 25.9282 | 0.5967 | 0.19567 | 0.59885 | 1.0479 | 182.575
| 3117 | 14.4291 | 22.2605 | 0.72646 | 0.2166 | 0.66264 | 1.1216 | 187.8205
| 3118 | 15.4124 | 22.986 | 0.74389 | 0.2356 | 0.70603 | 1.1519 | 239.3692
| 3119 | 10.621 | 23.4669 | 0.49722 | 0.23219 | 0.6961 | 1.172 | 107.5
| 3120 | 14.5156 | 26.1813 | 0.61861 | 0.2267 | 0.45237 | 1.1278 | 134.4608
| 3121 | 13.8749 | 26.4223 | 0.63752 | 0.27798 | 0.85935 | 1.0965 | 320.2909
| 3122 | 15.3641 | 24.2346 | 0.59354 | 0.26071 | 0.64926 | 1.0504 | 224.0129
| 3123 | 14.0688 | 23.3068 | 0.72174 | 0.25566 | 0.65699 | 1.1309 | 221.0878
| 3124 | 14.0891 | 26.434 | 0.649 | 0.25718 | 0.67869 | 1.1459 | 231.5748
| 3125 | 21.6014 | 25.2304 | 0.54573 | 0.21569 | 0.80681 | 1.0767 | 302.3814
| 3126 | 14.7917 | 23.8627 | 0.6268 | 0.21844 | 0.93453 | 1.0714 | 265.144
| 3127 | 15.5147 | 24.0279 | 0.66858 | 0.17579 | 0.65842 | 1.053 | 172.3219
| 3128 | 15.0598 | 25.0792 | 0.44855 | 0.22943 | 0.69923 | 1.1909 | 143.5412
| 3129 | 19.4077 | 24.0211 | 0.69682 | 0.21455 | 0.69736 | 1.0733 | 284.839
| 3130 | 16.4674 | 26.6285 | 0.63556 | 0.2702 | 0.66649 | 1.0667 | 295.9404
| 3131 | 12.8504 | 25.9359 | 0.57762 | 0.24677 | 0.73611 | 1.1165 | 197.0085
| 3132 | 14.3688 | 20.2937 | 0.62309 | 0.20715 | 0.61809 | 1.1511 | 127.118
| 3133 | 15.1518 | 29.3536 | 0.7344 | 0.2762 | 0.92442 | 1.0448 | 502.0581
| 3134 | 16.3038 | 25.3281 | 0.54139 | 0.17127 | 0.72311 | 1.0901 | 159.7545
| 3135 | 5.8228 | 21.857 | 0.47345 | 0.26439 | 0.62286 | 1.1436 | 54.5753
| 3136 | 18.3866 | 27.1523 | 0.81895 | 0.28256 | 0.75673 | 1.08 | 509.142
| 3137 | 12.3175 | 28.3596 | 0.69232 | 0.16386 | 0.83483 | 1.1064 | 188.0767
| 3138 | 17.2433 | 28.2 | 0.53555 | 0.22217 | 0.6097 | 1.0182 | 217.9079
| 3139 | 10.1438 | 26.6668 | 0.71477 | 0.20687 | 0.63748 | 1.0463 | 153.2817
| 3140 | 15.4397 | 20.3678 | 0.69419 | 0.18498 | 0.57417 | 1.1017 | 132.3828
| 3141 | 5.572 | 27.4392 | 0.62012 | 0.1364 | 0.60092 | 1.1108 | 44.0031
| 3142 | 19.3394 | 30.888 | 0.77603 | 0.20916 | 0.56598 | 1.1329 | 304.6779
| 3143 | 13.5278 | 28.7051 | 0.77842 | 0.18122 | 0.59132 | 1.0276 | 198.2769
| 3144 | 12.4431 | 25.9229 | 0.69119 | 0.22473 | 0.72235 | 1.0986 | 207.2181
| 3145 | 20.1237 | 23.7037 | 0.65095 | 0.24565 | 0.70904 | 0.9545 | 356.396
| 3146 | 14.1873 | 25.0682 | 0.70817 | 0.23445 | 0.64318 | 1.0728 | 222.6753
| 3147 | 21.746 | 25.0746 | 0.67075 | 0.14686 | 0.70092 | 1.0933 | 216.6017
| 3148 | 11.4299 | 25.319 | 0.67422 | 0.19565 | 0.58945 | 1.2016 | 117.7887
| 3149 | 15.056 | 23.2256 | 0.63421 | 0.2172 | 0.64885 | 1.0586 | 185.7135
| 3150 | 20.2445 | 29.8349 | 0.77363 | 0.22135 | 0.83363 | 1.2461 | 435.2242
| 3151 | 5.3985 | 25.9517 | 0.7436 | 0.25204 | 0.74844 | 1.0666 | 115.8919
| 3152 | 12.9419 | 19.9049 | 0.75735 | 0.21319 | 0.64433 | 1.1897 | 141.688
| 3153 | 16.8861 | 25.0601 | 0.50654 | 0.23431 | 0.64506 | 1.0514 | 193.8145
| 3154 | 12.5631 | 25.8288 | 0.71494 | 0.24024 | 0.65852 | 1.129 | 204.4744
| 3155 | 14.1682 | 26.2559 | 0.71998 | 0.26982 | 0.66452 | 1.1987 | 251.9841
| 3156 | 13.084 | 27.6315 | 0.65486 | 0.24907 | 0.76413 | 1.1094 | 255.4785
| 3157 | 12.4929 | 21.5803 | 0.74676 | 0.22773 | 0.72135 | 1.0972 | 189.5969
| 3158 | 11.6041 | 26.5319 | 0.58158 | 0.25061 | 0.50479 | 1.1491 | 123.9863
| 3159 | 15.9388 | 26.4462 | 0.73871 | 0.21081 | 0.55405 | 1.0933 | 209.2343
| 3160 | 13.1135 | 20.146 | 0.61228 | 0.2058 | 0.68146 | 1.0294 | 138.6088
| 3161 | 17.5739 | 29.9945 | 0.50267 | 0.23978 | 0.78408 | 1.1017 | 284.4164
| 3162 | 9.1372 | 24.7117 | 0.81113 | 0.18244 | 0.77908 | 1.0519 | 155.6655
| 3163 | 16.608 | 25.9752 | 0.59268 | 0.20747 | 0.5047 | 1.1098 | 151.7327
| 3164 | 20.6521 | 25.1431 | 0.61671 | 0.14764 | 0.66258 | 1.051 | 187.4771
| 3165 | 11.6087 | 26.459 | 0.50727 | 0.22742 | 0.64795 | 1.1035 | 130.8632
| 3166 | 10.7455 | 24.5467 | 0.85379 | 0.23058 | 0.64777 | 1.0747 | 196.8769
| 3167 | 17.8517 | 26.2644 | 0.76795 | 0.20592 | 0.52285 | 1.139 | 214.0746
| 3168 | 11.9864 | 18.9584 | 0.65567 | 0.24866 | 0.54999 | 1.1106 | 115.4036
| 3169 | 12.9965 | 24.7391 | 0.61825 | 0.23388 | 0.73094 | 1.118 | 191.1803
| 3170 | 16.6545 | 23.4159 | 0.6097 | 0.20514 | 0.80076 | 1.0941 | 224.5401
| 3171 | 4.0219 | 24.0363 | 0.65921 | 0.20797 | 0.53163 | 1.1117 | 39.8657
| 3172 | 12.7817 | 26.673 | 0.7282 | 0.21122 | 0.59848 | 1.1869 | 166.3187
| 3173 | 18.1359 | 28.7321 | 0.61457 | 0.21964 | 0.59287 | 1.1043 | 237.5294
| 3174 | 15.4802 | 22.2303 | 0.62515 | 0.22398 | 0.55867 | 1.1017 | 153.6945
| 3175 | 17.7059 | 26.1315 | 0.63328 | 0.27998 | 0.60547 | 1.1405 | 273.9297
| 3176 | 14.4646 | 28.418 | 0.60991 | 0.23902 | 0.69219 | 1.0539 | 247.5555
| 3177 | 19.3119 | 25.1758 | 0.75996 | 0.20912 | 0.62997 | 1.1814 | 259.1635
| 3178 | 17.4995 | 19.8118 | 0.62353 | 0.26221 | 0.67001 | 1.039 | 229.9185
| 3179 | 14.3517 | 23.8682 | 0.87775 | 0.23492 | 0.83072 | 1.0893 | 338.8165
| 3180 | 19.1471 | 22.308 | 0.60755 | 0.25585 | 0.88304 | 1.0744 | 343.2414
| 3181 | 15.2969 | 28.0884 | 0.65809 | 0.291 | 0.69911 | 1.1704 | 309.1417
| 3182 | 22.7293 | 30.0099 | 0.7523 | 0.19224 | 0.53997 | 1.0645 | 314.7314
| 3183 | 16.282 | 25.0698 | 0.50692 | 0.22909 | 0.6714 | 1.0553 | 189.7031
| 3184 | 14.9679 | 23.7747 | 0.73204 | 0.13153 | 0.6897 | 1.2008 | 123.7949
| 3185 | 14.6685 | 27.0085 | 0.77044 | 0.15461 | 0.65448 | 1.0381 | 187.154
| 3186 | 8.1243 | 21.3984 | 0.64725 | 0.31798 | 0.61735 | 1.022 | 135.9483
| 3187 | 9.735 | 23.2358 | 0.7496 | 0.2708 | 0.53712 | 1.1049 | 140.4032
| 3188 | 8.3374 | 24.4682 | 0.69086 | 0.24161 | 0.55124 | 1.163 | 101.5212
| 3189 | 13.281 | 22.6947 | 0.55939 | 0.22956 | 0.67791 | 1.0952 | 150.698
| 3190 | 8.5116 | 25.5397 | 0.71567 | 0.25113 | 0.63434 | 1.0666 | 146.1541
| 3191 | 15.3335 | 21.2226 | 0.6937 | 0.32515 | 0.60166 | 1.0747 | 258.4608
| 3192 | 16.824 | 20.1664 | 0.52759 | 0.26735 | 0.71645 | 1.1459 | 188.1986
| 3193 | 14.0855 | 26.9372 | 0.75929 | 0.25518 | 0.76708 | 1.122 | 316.1503
| 3194 | 14.5878 | 23.7882 | 0.5272 | 0.25474 | 0.69677 | 1.2022 | 169.9009
| 3195 | 18.5517 | 21.5144 | 0.7103 | 0.16325 | 0.75899 | 1.1002 | 200.8339
| 3196 | 12.0567 | 22.9881 | 0.65931 | 0.26993 | 0.74332 | 1.1522 | 200.1654
| 3197 | 20.4449 | 29.9156 | 0.58655 | 0.28447 | 0.69309 | 1.1082 | 401.4612
| 3198 | 15.5642 | 22.7337 | 0.63064 | 0.20538 | 0.638 | 1.0749 | 171.0873
| 3199 | 18.0198 | 24.7674 | 0.58728 | 0.19857 | 0.63298 | 1.1764 | 176.1458
| 3200 | 20.3608 | 23.1777 | 0.56363 | 0.23817 | 0.58723 | 1.0351 | 226.0658
| 3201 | 12.7819 | 26.2753 | 0.57722 | 0.21988 | 0.64073 | 1.0979 | 156.4676
| 3202 | 10.5561 | 27.7301 | 0.73219 | 0.23423 | 0.46949 | 1.0678 | 138.8412
| 3203 | 13.3104 | 30.852 | 0.66202 | 0.14411 | 0.75037 | 1.1208 | 164.9855
| 3204 | 13.1578 | 28.8739 | 0.82959 | 0.2725 | 0.69188 | 1.0425 | 358.5126
| 3205 | 9.1764 | 22.7285 | 0.60419 | 0.21992 | 0.55512 | 1.1665 | 82.949
| 3206 | 6.932 | 24.9662 | 0.79337 | 0.27319 | 0.54472 | 1.176 | 109.2896
| 3207 | 19.15 | 20.0439 | 0.79374 | 0.2114 | 0.54027 | 1.012 | 216.2751
| 3208 | 14.1746 | 22.7426 | 0.65272 | 0.28234 | 0.77703 | 1.0091 | 287.7435
| 3209 | 13.0352 | 26.4555 | 0.52515 | 0.20689 | 0.69679 | 1.1116 | 147.7296
| 3210 | 12.7562 | 29.6511 | 0.57383 | 0.24468 | 0.72282 | 1.1277 | 214.1097
| 3211 | 10.945 | 27.2099 | 0.64981 | 0.26233 | 0.60491 | 1.0371 | 186.2505
| 3212 | 14.7649 | 26.8455 | 0.81233 | 0.23995 | 0.76673 | 1.1085 | 336.1332
| 3213 | 16.5994 | 25.2203 | 0.68417 | 0.20358 | 0.62923 | 1.0746 | 214.7557
| 3214 | 15.223 | 22.3948 | 0.67508 | 0.18581 | 0.37123 | 1.1241 | 88.8273
| 3215 | 9.2566 | 19.6142 | 0.70893 | 0.15718 | 0.53054 | 1.1603 | 58.1857
| 3216 | 13.4217 | 25.4731 | 0.47864 | 0.23208 | 0.68263 | 1.0873 | 149.9787
| 3217 | 8.2239 | 26.5596 | 0.62859 | 0.20365 | 0.63415 | 1.14 | 97.8313
| 3218 | 16.7892 | 26.23 | 0.70234 | 0.29349 | 0.66271 | 1.1192 | 338.0905
| 3219 | 14.583 | 26.4799 | 0.82148 | 0.24844 | 0.58384 | 1.1864 | 243.9429
| 3220 | 16.9483 | 26.647 | 0.68021 | 0.22012 | 0.56432 | 1.1086 | 216.5041
| 3221 | 15.4915 | 23.2285 | 0.65215 | 0.20896 | 0.72208 | 1.0361 | 214.9533
| 3222 | 10.325 | 25.42 | 0.56643 | 0.21651 | 0.6218 | 1.1457 | 109.8805
| 3223 | 18.2125 | 29.3018 | 0.82969 | 0.22835 | 0.66643 | 1.0406 | 407.308
| 3224 | 12.8587 | 23.9585 | 0.52273 | 0.2376 | 0.55979 | 1.1666 | 115.4854
| 3225 | 10.6178 | 27.2975 | 0.67537 | 0.2604 | 0.55878 | 1.0596 | 169.0813
| 3226 | 11.8339 | 24.7829 | 0.77299 | 0.22017 | 0.53621 | 1.0509 | 160.1926
| 3227 | 12.0253 | 23.7845 | 0.75036 | 0.1722 | 0.39329 | 1.0836 | 84.3652
| 3228 | 20.5779 | 24.1502 | 0.65455 | 0.11457 | 0.68049 | 1.1254 | 141.7371
| 3229 | 10.4427 | 22.4887 | 0.57345 | 0.19925 | 0.70504 | 1.1048 | 107.7138
| 3230 | 15.4062 | 24.7193 | 0.59252 | 0.19716 | 0.60735 | 1.1471 | 148.1612
| 3231 | 17.9026 | 25.7228 | 0.58261 | 0.22075 | 0.72124 | 1.1641 | 230.8173
| 3232 | 12.2591 | 19.8602 | 0.5346 | 0.24634 | 0.56599 | 1.0941 | 104.3311
| 3233 | 9.7501 | 24.8701 | 0.61411 | 0.19399 | 0.63722 | 1.0618 | 109.0447
| 3234 | 11.6657 | 28.0649 | 0.72349 | 0.25538 | 0.58494 | 1.0893 | 204.3253
| 3235 | 19.8646 | 21.2727 | 0.61254 | 0.2138 | 0.70456 | 1.1343 | 216.2087
| 3236 | 14.8419 | 22.7881 | 0.77741 | 0.27356 | 0.85897 | 1.0334 | 376.0586
| 3237 | 15.2315 | 23.5696 | 0.72429 | 0.22436 | 0.52142 | 1.1126 | 171.9763
| 3238 | 21.5384 | 25.274 | 0.50998 | 0.22677 | 0.5738 | 1.0843 | 209.5402
| 3239 | 17.8471 | 24.1999 | 0.77384 | 0.20645 | 0.69521 | 1.1425 | 264.0936
| 3240 | 11.6259 | 28.9829 | 0.55839 | 0.2338 | 0.60611 | 1.152 | 145.5758
| 3241 | 11.0913 | 27.9845 | 0.5219 | 0.20534 | 0.51831 | 1.16 | 93.4894
| 3242 | 15.3304 | 27.3245 | 0.64553 | 0.27608 | 0.8244 | 1.0187 | 380.0144
| 3243 | 9.9683 | 22.6264 | 0.59689 | 0.2448 | 0.91687 | 1.0334 | 183.9328
| 3244 | 13.957 | 25.2643 | 0.7804 | 0.22713 | 0.6373 | 1.189 | 210.7085
| 3245 | 14.4864 | 21.5561 | 0.5325 | 0.21746 | 0.60923 | 1.0365 | 133.6849
| 3246 | 11.751 | 24.0092 | 0.67126 | 0.23343 | 0.78259 | 1.1232 | 193.7459
| 3247 | 17.0441 | 26.4046 | 0.59015 | 0.20609 | 0.78226 | 1.0442 | 257.9339
| 3248 | 11.3344 | 23.9653 | 0.75298 | 0.28469 | 0.54239 | 1.1212 | 177.1837
| 3249 | 21.742 | 27.012 | 0.68101 | 0.22073 | 0.72734 | 1.0559 | 382.4951
| 3250 | 11.8949 | 27.5941 | 0.7247 | 0.23883 | 0.49377 | 1.1916 | 148.0721
| 3251 | 7.0828 | 23.6888 | 0.72615 | 0.15451 | 0.82013 | 0.98445 | 98.6443
| 3252 | 13.8438 | 26.9864 | 0.73981 | 0.27377 | 0.58042 | 1.0726 | 257.5421
| 3253 | 14.0931 | 20.7422 | 0.60367 | 0.20812 | 0.81679 | 1.1666 | 161.738
| 3254 | 14.3796 | 23.9022 | 0.63972 | 0.30752 | 0.66204 | 1.0681 | 263.6275
| 3255 | 16.5705 | 21.7605 | 0.67252 | 0.21405 | 0.60114 | 1.1262 | 174.2788
| 3256 | 14.1966 | 26.0439 | 0.65534 | 0.24089 | 0.51669 | 1.2065 | 157.2298
| 3257 | 13.1863 | 28.0152 | 0.64675 | 0.25601 | 0.6859 | 1.0965 | 240.6721
| 3258 | 10.5929 | 24.8998 | 0.53155 | 0.27048 | 0.46608 | 1.1783 | 94.3543
| 3259 | 14.0306 | 24.154 | 0.66792 | 0.20422 | 0.50628 | 1.1516 | 127.8324
| 3260 | 8.3022 | 24.9019 | 0.63659 | 0.26518 | 0.49149 | 1.0634 | 101.4595
| 3261 | 14.3675 | 25.9943 | 0.62807 | 0.23982 | 0.7189 | 1.0917 | 233.0002
| 3262 | 19.5234 | 28.977 | 0.76729 | 0.19939 | 0.66597 | 1.0843 | 334.3737
| 3263 | 14.3334 | 22.5523 | 0.79203 | 0.14745 | 0.6326 | 1.1246 | 133.5604
| 3264 | 12.65 | 26.8941 | 0.67021 | 0.21725 | 0.66508 | 1.1627 | 178.233
| 3265 | 15.8121 | 23.8202 | 0.64013 | 0.18514 | 0.7454 | 1.0192 | 205.3511
| 3266 | 14.5159 | 24.2827 | 0.48508 | 0.21168 | 0.75994 | 1.0666 | 162.2087
| 3267 | 13.6314 | 19.2741 | 0.57154 | 0.19385 | 0.7341 | 1.1345 | 118.4689
| 3268 | 16.5236 | 25.4232 | 0.49955 | 0.23875 | 0.66729 | 1.1177 | 188.1546
| 3269 | 15.0474 | 29.642 | 0.56757 | 0.21057 | 0.56464 | 1.2259 | 154.4379
| 3270 | 11.7202 | 24.265 | 0.46564 | 0.17777 | 0.62655 | 1.0383 | 89.3489
| 3271 | 9.6577 | 22.9547 | 0.68699 | 0.22262 | 0.8018 | 1.1139 | 153.5104
| 3272 | 17.217 | 26.2479 | 0.78278 | 0.24176 | 0.52386 | 1.1498 | 245.0939
| 3273 | 24.636 | 22.3647 | 0.77284 | 0.25041 | 0.77417 | 1.0688 | 485.8209
| 3274 | 12.0548 | 23.0142 | 0.73946 | 0.21524 | 0.57639 | 1.1641 | 137.5268
| 3275 | 17.0931 | 22.398 | 0.83608 | 0.23846 | 0.67371 | 1.1311 | 285.9525
| 3276 | 16.6561 | 21.7154 | 0.48982 | 0.21036 | 0.73179 | 1.0827 | 158.4498
| 3277 | 18.5176 | 30.5067 | 0.44093 | 0.25202 | 0.52976 | 1.092 | 191.5551
| 3278 | 18.5719 | 22.0325 | 0.57572 | 0.20854 | 0.68475 | 1.0788 | 196.1446
| 3279 | 21.8697 | 27.124 | 0.60996 | 0.22358 | 0.7818 | 1.1103 | 358.2846
| 3280 | 17.11 | 21.5234 | 0.50697 | 0.20998 | 0.70542 | 1.1109 | 156.5801
| 3281 | 20.4489 | 25.3669 | 0.6047 | 0.22293 | 0.61753 | 1.0692 | 254.0401
| 3282 | 14.0059 | 27.2941 | 0.66814 | 0.19537 | 0.47093 | 1.1199 | 131.9851
| 3283 | 10.8719 | 28.2074 | 0.64103 | 0.21614 | 0.56447 | 1.0762 | 140.1762
| 3284 | 17.8281 | 21.8217 | 0.74938 | 0.2841 | 0.68918 | 1.08 | 332.4465
| 3285 | 19.4432 | 23.4799 | 0.82511 | 0.2484 | 0.73637 | 1.1902 | 364.1407
| 3286 | 15.2477 | 25.5456 | 0.5998 | 0.22383 | 0.59948 | 1.1312 | 174.3055
| 3287 | 10.9258 | 16.7936 | 0.69059 | 0.20619 | 0.64584 | 1.0604 | 100.0856
| 3288 | 18.7092 | 26.1001 | 0.70538 | 0.20435 | 0.531 | 1.0689 | 219.944
| 3289 | 18.4571 | 27.7452 | 0.61771 | 0.2114 | 0.62137 | 1.095 | 238.6827
| 3290 | 14.2891 | 25.6864 | 0.7057 | 0.14198 | 0.52711 | 1.1508 | 105.9507
| 3291 | 12.131 | 28.263 | 0.3898 | 0.26346 | 0.69867 | 1.1555 | 133.913
| 3292 | 21.6169 | 25.3156 | 0.57541 | 0.22811 | 0.51953 | 1.151 | 203.9405
| 3293 | 7.1663 | 22.2371 | 0.47833 | 0.2478 | 0.68648 | 1.1622 | 70.1787
| 3294 | 9.4676 | 27.9372 | 0.69301 | 0.25177 | 0.47242 | 1.137 | 120.6098
| 3295 | 8.5031 | 24.3791 | 0.36697 | 0.22768 | 0.73925 | 1.1268 | 71.4706
| 3296 | 18.2403 | 23.8073 | 0.58376 | 0.28097 | 0.70851 | 1.1538 | 275.1122
| 3297 | 11.3388 | 27.533 | 0.51349 | 0.20596 | 0.73885 | 1.0441 | 146.9563
| 3298 | 16.6698 | 29.8138 | 0.6519 | 0.25333 | 0.63811 | 1.1342 | 290.4604
| 3299 | 18.6904 | 25.8012 | 0.66034 | 0.19452 | 0.61136 | 1.1576 | 205.7646
| 3300 | 17.8767 | 28.3134 | 0.59224 | 0.26994 | 0.57903 | 0.9628 | 306.0905
| 3301 | 18.4693 | 30.744 | 0.7089 | 0.24363 | 0.72029 | 1.1371 | 390.7378
| 3302 | 16.0939 | 20.1029 | 0.67901 | 0.23214 | 0.68174 | 1.1326 | 193.0749
| 3303 | 12.3269 | 26.4445 | 0.74844 | 0.21755 | 0.70211 | 1.1722 | 199.9681
| 3304 | 19.5658 | 21.5039 | 0.68308 | 0.21452 | 0.45096 | 1.0574 | 165.39
| 3305 | 15.9117 | 30.9922 | 0.66229 | 0.19049 | 0.74998 | 1.1177 | 262.5968
| 3306 | 14.3593 | 30.593 | 0.63254 | 0.19807 | 0.75586 | 1.0927 | 239.4619
| 3307 | 20.6146 | 22.7853 | 0.75984 | 0.17095 | 0.58396 | 1.1432 | 196.0326
| 3308 | 16.0383 | 23.844 | 0.72876 | 0.20114 | 0.72938 | 1.0919 | 235.5331
| 3309 | 15.358 | 20.7787 | 0.66662 | 0.21793 | 0.48785 | 1.1041 | 128.8429
| 3310 | 15.7668 | 28.4342 | 0.66025 | 0.21179 | 0.64425 | 1.0143 | 250.463
| 3311 | 14.6555 | 27.4524 | 0.56739 | 0.16952 | 0.59532 | 1.1569 | 125.2564
| 3312 | 19.4273 | 24.8848 | 0.80583 | 0.2476 | 0.64667 | 1.0904 | 359.8021
| 3313 | 13.5248 | 26.6577 | 0.56931 | 0.26693 | 0.5974 | 1.0729 | 191.8864
| 3314 | 13.4382 | 29.8216 | 0.53821 | 0.30014 | 0.60184 | 1.1277 | 217.3225
| 3315 | 15.2334 | 25.4911 | 0.57541 | 0.19491 | 0.58072 | 1.0949 | 145.2849
| 3316 | 19.6182 | 22.5418 | 0.85424 | 0.25985 | 0.73127 | 1.0896 | 414.3782
| 3317 | 14.914 | 25.5641 | 0.62119 | 0.18252 | 0.78352 | 1.1568 | 184.1632
| 3318 | 14.6684 | 24.5705 | 0.66201 | 0.23945 | 0.65946 | 1.1186 | 211.8612
| 3319 | 20.2325 | 31.0538 | 0.5059 | 0.20498 | 0.70037 | 1.144 | 250.9093
| 3320 | 16.3787 | 29.5132 | 0.5889 | 0.26659 | 0.76479 | 1.2276 | 297.3901
| 3321 | 15.7825 | 26.0927 | 0.71454 | 0.23733 | 0.42946 | 1.0486 | 179.9099
| 3322 | 14.1747 | 28.0359 | 0.70461 | 0.24046 | 0.6804 | 1.0367 | 277.9624
| 3323 | 11.9614 | 27.3176 | 0.61244 | 0.22443 | 0.6054 | 1.1406 | 149.9454
| 3324 | 11.8742 | 20.3317 | 0.6729 | 0.25317 | 0.56083 | 1.0778 | 134.609
| 3325 | 13.6213 | 22.7247 | 0.81546 | 0.25079 | 0.60865 | 1.1552 | 209.7853
| 3326 | 18.3336 | 22.1508 | 0.6973 | 0.22144 | 0.6696 | 1.1625 | 227.1883
| 3327 | 19.0302 | 25.1699 | 0.58667 | 0.28182 | 0.54403 | 1.0893 | 248.7827
| 3328 | 15.2523 | 22.4413 | 0.65513 | 0.17216 | 0.5256 | 1.1734 | 108.7707
| 3329 | 16.4362 | 20.6105 | 0.67771 | 0.2129 | 0.71644 | 1.0564 | 208.5099
| 3330 | 17.481 | 28.8476 | 0.65388 | 0.23734 | 0.74235 | 1.1504 | 317.6529
| 3331 | 12.0338 | 26.2491 | 0.77947 | 0.33401 | 0.75665 | 1.116 | 350.7193
| 3332 | 17.067 | 25.502 | 0.82274 | 0.29066 | 0.58149 | 1.1449 | 332.5101
| 3333 | 16.7256 | 18.066 | 0.61653 | 0.22209 | 0.65785 | 1.0473 | 163.4659
| 3334 | 20.2967 | 22.5927 | 0.54403 | 0.21001 | 0.70499 | 1.2068 | 192.5156
| 3335 | 14.0745 | 25.4776 | 0.64719 | 0.22202 | 0.57723 | 1.1016 | 169.8161
| 3336 | 12.9443 | 27.1489 | 0.67435 | 0.18535 | 0.64698 | 1.0345 | 172.7916
| 3337 | 15.8796 | 21.6434 | 0.77416 | 0.24212 | 0.73628 | 1.1011 | 270.9612
| 3338 | 15.3062 | 27.1326 | 0.51377 | 0.19923 | 0.68279 | 1.0888 | 167.6831
| 3339 | 8.666 | 23.5834 | 0.66733 | 0.20322 | 0.51339 | 1.1364 | 78.7586
| 3340 | 11.5563 | 27.0493 | 0.62641 | 0.25722 | 0.62861 | 1.1345 | 175.543
| 3341 | 19.0412 | 27.3731 | 0.60835 | 0.24642 | 0.69664 | 1.1363 | 301.307
| 3342 | 7.923 | 23.6023 | 0.58384 | 0.23603 | 0.70005 | 1.04 | 109.1091
| 3343 | 17.8024 | 25.1447 | 0.7382 | 0.18871 | 0.55388 | 1.0225 | 212.4648
| 3344 | 13.5184 | 27.0043 | 0.79673 | 0.23341 | 0.6632 | 1.0386 | 272.6658
| 3345 | 17.0256 | 22.8649 | 0.55929 | 0.23671 | 0.71942 | 1.1477 | 203.2101
| 3346 | 12.104 | 28.1056 | 0.70535 | 0.26791 | 0.66244 | 1.1478 | 233.3653
| 3347 | 16.1773 | 25.6144 | 0.73911 | 0.27923 | 0.66179 | 1.0677 | 333.4144
| 3348 | 9.0896 | 25.7092 | 0.67162 | 0.26641 | 0.83384 | 1.1296 | 194.1394
| 3349 | 17.2734 | 22.2264 | 0.80552 | 0.13792 | 0.75954 | 1.1404 | 178.6929
| 3350 | 10.263 | 25.7525 | 0.52488 | 0.19264 | 0.5712 | 1.0533 | 91.1531
| 3351 | 16.0381 | 20.5562 | 0.60644 | 0.27441 | 0.75831 | 1.0986 | 238.2037
| 3352 | 14.436 | 29.6138 | 0.67652 | 0.19773 | 0.62705 | 1.2293 | 183.488
| 3353 | 16.4924 | 23.2864 | 0.73885 | 0.23302 | 0.635 | 1.1087 | 238.1988
| 3354 | 11.1962 | 26.461 | 0.57025 | 0.26651 | 0.58632 | 1.118 | 148.5293
| 3355 | 12.3475 | 27.8804 | 0.6307 | 0.21474 | 0.71727 | 1.1086 | 189.7395
| 3356 | 13.7534 | 24.8815 | 0.89113 | 0.18214 | 0.6047 | 1.0878 | 194.2119
| 3357 | 17.3672 | 21.5749 | 0.63061 | 0.19748 | 0.66508 | 1.0685 | 182.6909
| 3358 | 11.5872 | 24.3224 | 0.43247 | 0.26151 | 0.63959 | 1.0909 | 117.5401
| 3359 | 13.253 | 21.9968 | 0.69458 | 0.26134 | 0.6909 | 1.1096 | 207.2522
| 3360 | 12.2479 | 28.9155 | 0.69871 | 0.22538 | 0.62319 | 1.1634 | 187.9156
| 3361 | 17.6339 | 27.2027 | 0.49374 | 0.21156 | 0.66338 | 1.1982 | 174.4934
| 3362 | 13.0112 | 26.2786 | 0.82821 | 0.14533 | 0.60755 | 1.1874 | 132.454
| 3363 | 8.1159 | 30.1817 | 0.63728 | 0.2554 | 0.62568 | 1.1148 | 140.7398
| 3364 | 12.8386 | 22.9416 | 0.5775 | 0.24296 | 0.80102 | 1.1309 | 184.1124
| 3365 | 11.1749 | 22.524 | 0.62808 | 0.28177 | 0.59307 | 1.0691 | 155.4287
| 3366 | 19.0903 | 24.1397 | 0.81595 | 0.22093 | 0.54091 | 1.0424 | 271.1532
| 3367 | 22.2004 | 26.0196 | 0.72373 | 0.1968 | 0.67027 | 1.1533 | 300.7667
| 3368 | 12.8926 | 23.715 | 0.58513 | 0.16945 | 0.70988 | 1.1295 | 119.8473
| 3369 | 12.3555 | 28.1947 | 0.60535 | 0.23016 | 0.77226 | 1.0702 | 220.2939
| 3370 | 15.038 | 23.8103 | 0.56066 | 0.2895 | 0.64154 | 1.0614 | 220.954
| 3371 | 15.7218 | 26.3277 | 0.74936 | 0.23909 | 0.66489 | 1.1362 | 272.9617
| 3372 | 17.5165 | 22.6684 | 0.59738 | 0.26337 | 0.83668 | 1.0795 | 304.5536
| 3373 | 14.8485 | 25.8425 | 0.5055 | 0.15914 | 0.64555 | 1.0528 | 119.0537
| 3374 | 13.2189 | 24.7879 | 0.59817 | 0.23118 | 0.47492 | 1.0396 | 130.2001
| 3375 | 9.8747 | 25.6591 | 0.61655 | 0.25218 | 0.67941 | 1.0937 | 153.9307
| 3376 | 11.6305 | 23.1337 | 0.73516 | 0.24808 | 0.61107 | 1.1151 | 169.1452
| 3377 | 19.3739 | 26.0132 | 0.70871 | 0.21375 | 0.48306 | 1.0907 | 212.6758
| 3378 | 9.0471 | 22.0076 | 0.60504 | 0.24026 | 0.66043 | 1.0871 | 110.6054
| 3379 | 17.6166 | 23.9733 | 0.72749 | 0.22712 | 0.53311 | 1.1399 | 205.2775
| 3380 | 16.162 | 27.0606 | 0.58541 | 0.20241 | 0.54651 | 1.1153 | 159.7324
| 3381 | 17.6462 | 25.3183 | 0.62574 | 0.17381 | 0.57886 | 1.1463 | 154.3473
| 3382 | 18.0184 | 29.1251 | 0.73145 | 0.30197 | 0.665 | 1.1444 | 423.6769
| 3383 | 9.552 | 22.1743 | 0.48256 | 0.25449 | 0.73666 | 1.0548 | 114.2661
| 3384 | 22.2781 | 23.6501 | 0.72198 | 0.2585 | 0.78316 | 1.0903 | 444.2744
| 3385 | 9.5654 | 28.1458 | 0.55209 | 0.24775 | 0.86781 | 1.0938 | 183.7745
| 3386 | 13.9671 | 28.6612 | 0.68693 | 0.18748 | 0.68123 | 1.0591 | 208.5827
| 3387 | 14.4983 | 28.7038 | 0.56834 | 0.25861 | 0.41001 | 1.1689 | 134.952
| 3388 | 5.8271 | 24.3171 | 0.64781 | 0.20841 | 0.68675 | 1.0304 | 80.2024
| 3389 | 15.3231 | 30.2397 | 0.63819 | 0.24103 | 0.69327 | 1.0379 | 299.4741
| 3390 | 15.4599 | 21.5351 | 0.52065 | 0.21134 | 0.67652 | 1.1968 | 130.2566
| 3391 | 18.4599 | 28.7421 | 0.90383 | 0.28351 | 0.7567 | 1.0963 | 590.2901
| 3392 | 13.0805 | 22.6215 | 0.61146 | 0.21554 | 0.60886 | 1.1137 | 134.1004
| 3393 | 13.6005 | 27.8861 | 0.63563 | 0.28447 | 0.64177 | 1.0776 | 256.8981
| 3394 | 8.5265 | 21.5104 | 0.50807 | 0.21406 | 0.63304 | 1.145 | 69.3673
| 3395 | 11.9046 | 24.3495 | 0.71219 | 0.26822 | 0.72246 | 1.0901 | 230.8209
| 3396 | 20.4205 | 25.1085 | 0.73419 | 0.18853 | 0.65533 | 1.2058 | 242.606
| 3397 | 11.1394 | 23.92 | 0.73652 | 0.2785 | 0.82469 | 1.1564 | 245.1613
| 3398 | 20.3466 | 19.8388 | 0.66053 | 0.24579 | 0.70753 | 1.1347 | 257.0123
| 3399 | 15.5138 | 23.4146 | 0.66915 | 0.26198 | 0.43752 | 1.1886 | 147.4374
| 3400 | 16.3372 | 23.7931 | 0.60267 | 0.25462 | 0.69291 | 1.1522 | 225.637
| 3401 | 18.2798 | 25.9994 | 0.71339 | 0.1915 | 0.5512 | 1.212 | 185.7261
| 3402 | 14.8561 | 21.9248 | 0.84746 | 0.18879 | 0.57705 | 1.1078 | 170.7465
| 3403 | 13.8734 | 26.1674 | 0.51969 | 0.31013 | 0.76741 | 1.0694 | 264.1147
| 3404 | 20.1949 | 25.6828 | 0.63872 | 0.1774 | 0.78665 | 1.0965 | 265.2065
| 3405 | 16.8917 | 26.2562 | 0.65758 | 0.2227 | 0.68837 | 1.1233 | 250.3634
| 3406 | 21.2608 | 25.3135 | 0.47525 | 0.26329 | 0.79194 | 1.1118 | 301.7194
| 3407 | 19.6025 | 26.213 | 0.73083 | 0.22872 | 0.63179 | 1.17 | 291.7244
| 3408 | 10.9233 | 21.5342 | 0.4949 | 0.18093 | 0.70991 | 1.0526 | 89.3543
| 3409 | 9.0691 | 16.8947 | 0.84637 | 0.25494 | 0.82256 | 1.1459 | 149.2719
| 3410 | 13.9371 | 26.5012 | 0.50831 | 0.21009 | 0.55488 | 1.1053 | 124.5517
| 3411 | 12.3792 | 22.784 | 0.61271 | 0.2665 | 0.66151 | 1.1364 | 168.6265
| 3412 | 15.1677 | 22.0015 | 0.58539 | 0.30424 | 0.408 | 1.0478 | 145.5732
| 3413 | 17.9841 | 24.0776 | 0.60808 | 0.24121 | 0.63984 | 1.0599 | 241.162
| 3414 | 16.852 | 21.5021 | 0.71276 | 0.21985 | 0.64468 | 1.135 | 202.8713
| 3415 | 18.2854 | 22.1434 | 0.4542 | 0.2561 | 0.74203 | 1.2047 | 182.4803
| 3416 | 12.677 | 23.8876 | 0.72549 | 0.17778 | 0.58752 | 1.1754 | 122.7981
| 3417 | 16.7557 | 26.9685 | 0.823 | 0.29576 | 0.66209 | 0.99884 | 458.601
| 3418 | 17.2269 | 21.8535 | 0.60193 | 0.18594 | 0.66217 | 1.1184 | 156.9205
| 3419 | 13.5373 | 28.2712 | 0.65584 | 0.26037 | 0.57247 | 1.078 | 218.2929
| 3420 | 12.1047 | 27.4479 | 0.60055 | 0.263 | 0.53801 | 1.0936 | 162.3819
| 3421 | 17.2245 | 25.9801 | 0.78613 | 0.28724 | 0.44204 | 1.1757 | 238.9706
| 3422 | 18.2904 | 27.0145 | 0.69916 | 0.28879 | 0.61631 | 1.1033 | 350.5274
| 3423 | 26.6841 | 22.8617 | 0.70043 | 0.25591 | 0.62731 | 1.0268 | 420.2056
| 3424 | 13.7612 | 21.3801 | 0.48128 | 0.23515 | 0.65249 | 1.1582 | 117.9918
| 3425 | 20.1968 | 23.2626 | 0.51448 | 0.2179 | 0.69216 | 1.1028 | 207.9287
| 3426 | 15.3875 | 28.5539 | 0.62282 | 0.22627 | 0.70165 | 1.1216 | 243.6327
| 3427 | 12.9724 | 20.9417 | 0.56766 | 0.22553 | 0.59236 | 1.1026 | 117.5257
| 3428 | 14.1643 | 22.0141 | 0.48577 | 0.20892 | 0.70882 | 1.1747 | 120.1031
| 3429 | 8.8734 | 25.3343 | 0.68716 | 0.2511 | 0.61386 | 1.0504 | 142.5831
| 3430 | 12.6697 | 24.8381 | 0.58233 | 0.2161 | 0.61756 | 1.168 | 131.7014
| 3431 | 19.3519 | 24.9375 | 0.57444 | 0.1788 | 0.56088 | 1.0997 | 159.0263
| 3432 | 10.3656 | 27.8761 | 0.76435 | 0.2305 | 0.6467 | 1.003 | 206.4657
| 3433 | 23.5399 | 24.4096 | 0.56875 | 0.2166 | 0.4169 | 1.0859 | 170.9332
| 3434 | 8.9179 | 24.2325 | 0.59476 | 0.21204 | 0.50287 | 1.066 | 80.864
| 3435 | 17.0546 | 31.5218 | 0.52591 | 0.23319 | 0.75877 | 1.035 | 303.9984
| 3436 | 12.4197 | 23.7667 | 0.69042 | 0.31241 | 0.80191 | 1.1839 | 271.2622
| 3437 | 17.0937 | 23.4002 | 0.52783 | 0.25475 | 0.70683 | 1.0544 | 226.7778
| 3438 | 15.6574 | 25.9723 | 0.49518 | 0.17101 | 0.81505 | 1.1419 | 154.611
| 3439 | 12.7185 | 26.6899 | 0.80583 | 0.22004 | 0.58985 | 1.1479 | 194.5505
| 3440 | 15.8687 | 25.0309 | 0.67662 | 0.24936 | 0.54986 | 1.1346 | 204.2885
| 3441 | 15.6553 | 27.8456 | 0.55985 | 0.2274 | 0.62138 | 1.0883 | 199.305
| 3442 | 17.1227 | 25.1662 | 0.55507 | 0.2482 | 0.74658 | 1.139 | 244.7502
| 3443 | 10.1141 | 28.6854 | 0.67134 | 0.20879 | 0.71914 | 1.1073 | 166.1337
| 3444 | 16.6114 | 22.9607 | 0.66877 | 0.21679 | 0.52507 | 1.0945 | 166.8585
| 3445 | 17.7999 | 25.3642 | 0.59039 | 0.1874 | 0.61211 | 1.074 | 179.0679
| 3446 | 12.2853 | 31.5946 | 0.70168 | 0.25114 | 0.62821 | 1.1063 | 244.3052
| 3447 | 9.093 | 27.0093 | 0.66712 | 0.21158 | 0.7508 | 1.0211 | 160.3235
| 3448 | 13.7096 | 25.371 | 0.80668 | 0.18841 | 0.55746 | 1.1485 | 161.3922
| 3449 | 9.929 | 28.1538 | 0.76484 | 0.24183 | 0.56276 | 1.0612 | 172.4635
| 3450 | 10.0393 | 25.6872 | 0.6314 | 0.20826 | 0.53639 | 1.0875 | 105.2054
| 3451 | 16.9782 | 24.7669 | 0.59712 | 0.1967 | 0.64856 | 1.0208 | 197.3647
| 3452 | 12.2621 | 25.2971 | 0.6173 | 0.23538 | 0.64251 | 1.081 | 168.504
| 3453 | 15.2692 | 24.6868 | 0.69073 | 0.24478 | 0.6943 | 0.93451 | 297.8396
| 3454 | 18.8896 | 21.5219 | 0.84019 | 0.26807 | 0.88161 | 1.1419 | 444.6839
| 3455 | 11.0044 | 23.303 | 0.8229 | 0.26234 | 0.73588 | 1.0229 | 250.5092
| 3456 | 17.7439 | 20.9703 | 0.64236 | 0.17739 | 0.49043 | 1.1335 | 115.3862
| 3457 | 15.1355 | 18.61 | 0.69798 | 0.21165 | 0.81009 | 1.0783 | 196.6385
| 3458 | 12.739 | 28.2187 | 0.78414 | 0.15355 | 0.64102 | 1.1264 | 154.9387
| 3459 | 8.069 | 24.3655 | 0.59208 | 0.16474 | 0.64072 | 1.1572 | 66.7843
| 3460 | 15.5331 | 19.609 | 0.74287 | 0.20766 | 0.66845 | 1.0973 | 180.0447
| 3461 | 17.2286 | 25.3758 | 0.51953 | 0.17942 | 0.71908 | 1.2223 | 150.8002
| 3462 | 5.4422 | 25.3705 | 0.83222 | 0.16649 | 0.58342 | 1.0218 | 68.7035
| 3463 | 17.4405 | 22.9424 | 0.52918 | 0.21718 | 0.69343 | 1.1104 | 180.6336
| 3464 | 19.3387 | 24.7556 | 0.47314 | 0.17768 | 0.75218 | 1.1636 | 163.6451
| 3465 | 16.0274 | 25.48 | 0.56575 | 0.1834 | 0.87251 | 1.0696 | 217.4149
| 3466 | 12.5909 | 28.3044 | 0.63574 | 0.17973 | 0.66218 | 1.1306 | 150.0039
| 3467 | 20.1426 | 27.7736 | 0.60323 | 0.24385 | 0.68134 | 1.0692 | 329.8496
| 3468 | 9.6953 | 24.6148 | 0.68017 | 0.1911 | 0.56923 | 1.0413 | 106.6626
| 3469 | 7.471 | 23.5071 | 0.77067 | 0.3107 | 0.71979 | 1.0772 | 176.7387
| 3470 | 20.7016 | 22.743 | 0.7918 | 0.29317 | 0.68065 | 1.074 | 435.6535
| 3471 | 17.2671 | 18.7915 | 0.71206 | 0.26482 | 0.82429 | 1.1887 | 266.8678
| 3472 | 15.9495 | 21.4466 | 0.67945 | 0.21171 | 0.56667 | 1.1311 | 155.0526
| 3473 | 9.0833 | 23.8296 | 0.59193 | 0.25405 | 0.60356 | 1.1131 | 111.0114
| 3474 | 16.0629 | 23.049 | 0.42651 | 0.31622 | 0.53944 | 1.0907 | 155.3456
| 3475 | 17.7126 | 28.9152 | 0.53787 | 0.25405 | 0.75252 | 1.047 | 316.3803
| 3476 | 12.8687 | 24.2541 | 0.68305 | 0.19012 | 0.72248 | 1.1645 | 158.1734
| 3477 | 13.9077 | 26.5122 | 0.6444 | 0.19402 | 0.57926 | 1.1508 | 145.9586
| 3478 | 15.5174 | 27.0157 | 0.50449 | 0.2363 | 0.7774 | 1.0525 | 232.1904
| 3479 | 18.656 | 23.7337 | 0.6344 | 0.20963 | 0.83997 | 1.0302 | 301.9818
| 3480 | 8.3172 | 27.6111 | 0.57162 | 0.25732 | 0.71437 | 1.0664 | 142.3258
| 3481 | 16.4384 | 27.0786 | 0.78805 | 0.2343 | 0.69093 | 1.0672 | 334.711
| 3482 | 14.5847 | 24.0951 | 0.80864 | 0.31256 | 0.72129 | 1.148 | 351.0236
| 3483 | 20.8446 | 24.6888 | 0.72203 | 0.25974 | 0.71942 | 1.1484 | 380.2781
| 3484 | 18.9356 | 22.8198 | 0.8978 | 0.27551 | 0.66169 | 1.1189 | 397.5939
| 3485 | 22.3723 | 21.3162 | 0.60497 | 0.23462 | 0.71189 | 1.0756 | 281.8109
| 3486 | 15.6294 | 24.2444 | 0.62656 | 0.1842 | 0.59311 | 1.0977 | 148.6415
| 3487 | 19.3812 | 20.5607 | 0.59734 | 0.23109 | 0.48199 | 1.0583 | 157.58
| 3488 | 17.0407 | 23.7284 | 0.57099 | 0.20304 | 0.63332 | 1.104 | 169.1444
| 3489 | 8.4235 | 26.5192 | 0.62704 | 0.22868 | 0.65149 | 1.1501 | 114.1293
| 3490 | 23.2985 | 25.9625 | 0.72486 | 0.11066 | 0.39899 | 1.1873 | 102.5526
| 3491 | 13.999 | 28.508 | 0.75962 | 0.23055 | 0.73112 | 1.2014 | 267.5255
| 3492 | 15.6448 | 23.516 | 0.61678 | 0.15703 | 0.62226 | 1.1863 | 117.5603
| 3493 | 18.199 | 20.7198 | 0.71973 | 0.18921 | 0.67189 | 1.1601 | 187.0794
| 3494 | 11.4719 | 20.0477 | 0.71907 | 0.28074 | 0.61251 | 1.0833 | 165.1198
| 3495 | 15.0572 | 25.9651 | 0.70607 | 0.28572 | 0.65163 | 1.1117 | 290.8039
| 3496 | 10.0076 | 26.43 | 0.541 | 0.23596 | 0.77818 | 1.0487 | 157.5854
| 3497 | 15.0959 | 25.8263 | 0.50507 | 0.1994 | 0.70342 | 1.1341 | 153.1797
| 3498 | 14.89 | 22.6667 | 0.67124 | 0.22993 | 0.50317 | 1.0878 | 151.5646
| 3499 | 16.2361 | 27.1565 | 0.66621 | 0.26341 | 0.63199 | 1.0807 | 284.6184
| 3500 | 12.563 | 23.9886 | 0.76554 | 0.23158 | 0.60265 | 1.0461 | 193.5988
| 3501 | 15.8386 | 27.4366 | 0.82764 | 0.28065 | 0.56004 | 1.0149 | 350.3657
| 3502 | 16.9991 | 21.8306 | 0.78027 | 0.19309 | 0.60043 | 1.074 | 196.6133
| 3503 | 16.6839 | 26.4566 | 0.63086 | 0.22857 | 0.6476 | 1.0339 | 250.7622
| 3504 | 14.9298 | 30.4365 | 0.76496 | 0.20419 | 0.8504 | 1.1639 | 326.181
| 3505 | 16.8793 | 26.4325 | 0.8167 | 0.20049 | 0.52628 | 1.0933 | 221.2008
| 3506 | 12.2166 | 26.7375 | 0.78678 | 0.19569 | 0.60085 | 1.0418 | 182.4406
| 3507 | 16.7606 | 33.0265 | 0.70053 | 0.19128 | 0.53549 | 1.0881 | 229.609
| 3508 | 18.4904 | 21.0087 | 0.6682 | 0.18702 | 0.58099 | 0.96199 | 184.415
| 3509 | 16.455 | 22.0723 | 0.68632 | 0.29795 | 0.66301 | 1.0888 | 284.4688
| 3510 | 13.4038 | 27.32 | 0.6089 | 0.20778 | 0.62943 | 1.1713 | 156.6064
| 3511 | 14.9636 | 26.3145 | 0.65907 | 0.23776 | 0.57725 | 1.0885 | 205.8143
| 3512 | 17.0166 | 23.2651 | 0.87161 | 0.19654 | 0.58392 | 1.0768 | 231.3163
| 3513 | 9.4235 | 26.5154 | 0.73329 | 0.24149 | 0.90834 | 1.1878 | 212.8412
| 3514 | 18.0356 | 21.8619 | 0.44484 | 0.20722 | 0.62457 | 1.159 | 123.1948
| 3515 | 7.3787 | 23.9361 | 0.64899 | 0.30971 | 0.5176 | 1.1575 | 99.8506
| 3516 | 22.3412 | 28.1982 | 0.72672 | 0.30502 | 0.6799 | 1.0892 | 548.2812
| 3517 | 11.7067 | 23.1076 | 0.73438 | 0.17405 | 0.64488 | 1.0777 | 130.1366
| 3518 | 16.3915 | 27.3496 | 0.7732 | 0.23421 | 0.61906 | 1.0528 | 300.2716
| 3519 | 22.618 | 26.8568 | 0.64396 | 0.29416 | 0.68411 | 1.0847 | 456.4933
| 3520 | 20.4439 | 26.9962 | 0.71608 | 0.22668 | 0.58026 | 1.0012 | 326.5752
| 3521 | 12.5939 | 25.2882 | 0.66381 | 0.23543 | 0.65335 | 1.0699 | 191.1852
| 3522 | 15.14 | 26.4483 | 0.66131 | 0.235 | 0.6497 | 1.0129 | 251.0792
| 3523 | 14.2584 | 21.5777 | 0.73354 | 0.29455 | 0.72668 | 1.1018 | 275.7711
| 3524 | 16.9386 | 24.0366 | 0.67236 | 0.2287 | 0.60488 | 1.0786 | 220.8332
| 3525 | 19.4665 | 24.896 | 0.74274 | 0.24667 | 0.68001 | 1.1368 | 334.0715
| 3526 | 15.2379 | 23.629 | 0.64542 | 0.26826 | 0.6856 | 1.1377 | 236.2918
| 3527 | 15.9703 | 24.1561 | 0.66933 | 0.2342 | 0.65615 | 1.0642 | 234.5351
| 3528 | 11.9066 | 26.7928 | 0.59044 | 0.21627 | 0.66639 | 1.1502 | 148.4525
| 3529 | 15.7694 | 29.0662 | 0.66963 | 0.26524 | 0.70026 | 1.0801 | 331.9798
| 3530 | 19.9538 | 23.7192 | 0.68623 | 0.21479 | 0.61211 | 1.1194 | 239.9446
| 3531 | 22.7337 | 26.9208 | 0.69503 | 0.22114 | 0.73807 | 1.1823 | 369.3526
| 3532 | 16.9675 | 30.187 | 0.69439 | 0.22263 | 0.88837 | 1.1565 | 382.5854
| 3533 | 22.7214 | 25.4711 | 0.6302 | 0.21542 | 0.69705 | 1.1475 | 300.2006
| 3534 | 19.9643 | 21.9527 | 0.6735 | 0.26634 | 0.61074 | 1.104 | 273.5642
| 3535 | 14.5366 | 22.8182 | 0.7215 | 0.27975 | 0.93573 | 1.0927 | 360.6333
| 3536 | 14.6572 | 27.1272 | 0.56819 | 0.29584 | 0.5511 | 1.1372 | 203.7339
| 3537 | 13.4306 | 23.8596 | 0.5885 | 0.17665 | 0.65451 | 1.1039 | 124.2426
| 3538 | 19.4327 | 21.3939 | 0.85402 | 0.24798 | 0.6064 | 1.0569 | 317.7408
| 3539 | 14.2578 | 25.4198 | 0.68616 | 0.21454 | 0.53346 | 1.1061 | 161.8508
| 3540 | 15.2291 | 26.1386 | 0.56511 | 0.25366 | 0.74445 | 1.0552 | 253.2145
| 3541 | 17.7097 | 26.0958 | 0.59162 | 0.12012 | 0.71934 | 1.0596 | 140.2477
| 3542 | 12.2902 | 23.4314 | 0.7576 | 0.22291 | 0.80508 | 1.0687 | 230.4435
| 3543 | 12.6947 | 22.7818 | 0.61155 | 0.24505 | 0.57725 | 1.124 | 140.0061
| 3544 | 16.4662 | 26.8193 | 0.52618 | 0.19655 | 0.88569 | 1.0981 | 231.7057
| 3545 | 15.3894 | 25.1387 | 0.51581 | 0.23727 | 0.63221 | 1.0644 | 176.8806
| 3546 | 11.593 | 22.8937 | 0.43931 | 0.19258 | 0.61061 | 1.186 | 72.7134
| 3547 | 14.2366 | 25.6835 | 0.66571 | 0.24607 | 0.47568 | 1.0297 | 174.0361
| 3548 | 19.272 | 21.711 | 0.5335 | 0.23752 | 0.63453 | 1.0224 | 206.9813
| 3549 | 11.2428 | 24.0098 | 0.56068 | 0.207 | 0.58712 | 1.0838 | 106.7469
| 3550 | 21.218 | 21.9591 | 0.65005 | 0.18891 | 0.70718 | 1.0939 | 232.6739
| 3551 | 18.5422 | 23.6064 | 0.70023 | 0.25397 | 0.43558 | 1.1316 | 188.459
| 3552 | 4.7583 | 19.6692 | 0.81565 | 0.19494 | 0.63955 | 1.1209 | 53.409
| 3553 | 22.084 | 25.9645 | 0.60678 | 0.23088 | 0.64447 | 1.0925 | 298.0606
| 3554 | 14.0667 | 22.9285 | 0.53947 | 0.18625 | 0.70285 | 1.0645 | 134.5921
| 3555 | 19.0714 | 23.7188 | 0.76089 | 0.20307 | 0.66245 | 1.0662 | 273.1553
| 3556 | 16.26 | 28.2905 | 0.59169 | 0.24673 | 0.83807 | 1.1614 | 304.8178
| 3557 | 18.0017 | 22.9683 | 0.75786 | 0.27128 | 0.53616 | 1.0561 | 271.4366
| 3558 | 12.38 | 27.8935 | 0.5005 | 0.27083 | 0.72336 | 1.1306 | 188.3721
| 3559 | 23.7887 | 29.2788 | 0.82049 | 0.27374 | 0.71711 | 1.1409 | 618.4811
| 3560 | 18.3072 | 23.6344 | 0.71559 | 0.22263 | 0.60285 | 1.0173 | 256.9333
| 3561 | 13.3825 | 26.2779 | 0.58514 | 0.27914 | 0.56434 | 1.0794 | 188.8841
| 3562 | 21.3346 | 28.5127 | 0.73142 | 0.20065 | 0.66513 | 1.0613 | 351.9269
| 3563 | 16.118 | 29.7874 | 0.77615 | 0.28928 | 0.56409 | 1.2035 | 317.7974
| 3564 | 21.3741 | 25.1249 | 0.51645 | 0.24353 | 0.62067 | 1.0055 | 262.2271
| 3565 | 14.2525 | 29.3338 | 0.59258 | 0.21892 | 0.57753 | 1.1052 | 178.2742
| 3566 | 14.3307 | 26.5968 | 0.72902 | 0.23395 | 0.70716 | 1.0364 | 278.9941
| 3567 | 14.5737 | 19.8771 | 0.63714 | 0.26974 | 0.62899 | 1.0938 | 180.0771
| 3568 | 16.4379 | 26.0166 | 0.62941 | 0.21664 | 0.68372 | 1.1109 | 225.7496
| 3569 | 15.4053 | 24.5116 | 0.68623 | 0.23303 | 0.64736 | 1.1134 | 220.8304
| 3570 | 19.3011 | 24.6135 | 0.74437 | 0.24467 | 0.49864 | 1.0301 | 263.4427
| 3571 | 13.0443 | 20.1028 | 0.67075 | 0.21524 | 0.61708 | 0.96848 | 151.7237
| 3572 | 14.7263 | 24.6512 | 0.46963 | 0.20072 | 0.81985 | 1.0477 | 168.4253
| 3573 | 11.2511 | 26.3948 | 0.53254 | 0.26332 | 0.68471 | 1.0758 | 166.7087
| 3574 | 10.7817 | 20.8459 | 0.81756 | 0.21149 | 0.56078 | 1.1026 | 124.3221
| 3575 | 12.4068 | 23.1948 | 0.67763 | 0.27687 | 0.7507 | 1.1242 | 226.7759
| 3576 | 14.8518 | 26.774 | 0.66991 | 0.23767 | 0.81489 | 1.1045 | 293.812
| 3577 | 15.1478 | 25.8684 | 0.61938 | 0.3142 | 0.53792 | 1.0633 | 242.6696
| 3578 | 17.5564 | 20.9749 | 0.74037 | 0.28261 | 0.66701 | 1.1049 | 292.5695
| 3579 | 20.3615 | 27.0096 | 0.58009 | 0.26928 | 0.74163 | 1.0401 | 385.3026
| 3580 | 18.1154 | 25.2455 | 0.65578 | 0.2257 | 0.66697 | 1.1272 | 251.9346
| 3581 | 8.2638 | 25.3551 | 0.65855 | 0.1651 | 0.63229 | 1.1499 | 78.7982
| 3582 | 16.8718 | 23.6269 | 0.5525 | 0.24582 | 0.64654 | 1.0621 | 207.3019
| 3583 | 13.0654 | 25.5794 | 0.65835 | 0.19818 | 0.64461 | 1.0311 | 171.4652
| 3584 | 11.7945 | 25.1869 | 0.74411 | 0.23248 | 0.73313 | 1.0973 | 215.9727
| 3585 | 9.1102 | 20.1641 | 0.5223 | 0.20593 | 0.40059 | 1.0634 | 46.8176
| 3586 | 20.2925 | 24.0167 | 0.65785 | 0.18698 | 0.62297 | 1.1096 | 211.6991
| 3587 | 22.35 | 22.7003 | 0.56044 | 0.23495 | 0.50126 | 1.1621 | 181.2524
| 3588 | 20.4593 | 25.9188 | 0.63114 | 0.14697 | 0.69383 | 1.0778 | 199.1744
| 3589 | 18.3445 | 26.0224 | 0.62078 | 0.21087 | 0.53566 | 1.0018 | 210.1523
| 3590 | 10.246 | 25.2462 | 0.73892 | 0.25862 | 0.75044 | 1.1225 | 207.8732
| 3591 | 18.576 | 29.2435 | 0.76679 | 0.16642 | 0.69857 | 1.1391 | 267.4129
| 3592 | 22.6786 | 27.0219 | 0.57784 | 0.22914 | 0.61116 | 1.0098 | 308.8867
| 3593 | 13.1837 | 23.3164 | 0.44597 | 0.20989 | 0.48173 | 1.1428 | 76.2945
| 3594 | 18.3747 | 26.4686 | 0.82726 | 0.29082 | 0.76584 | 1.169 | 482.1734
| 3595 | 17.8684 | 24.1725 | 0.6673 | 0.2262 | 0.69441 | 0.97162 | 293.0869
| 3596 | 20.0204 | 25.0683 | 0.68872 | 0.28912 | 0.51622 | 1.1563 | 280.6295
| 3597 | 18.3745 | 24.4996 | 0.50887 | 0.22363 | 0.57904 | 1.1173 | 166.9856
| 3598 | 19.0492 | 25.5768 | 0.59712 | 0.19795 | 0.74858 | 1.063 | 255.0793
| 3599 | 20.6977 | 22.676 | 0.71241 | 0.13758 | 0.75057 | 1.1144 | 194.8839
| 3600 | 17.404 | 23.7464 | 0.65204 | 0.22229 | 0.68226 | 1.1009 | 233.4964
| 3601 | 17.099 | 28.8971 | 0.75246 | 0.23525 | 0.68639 | 1.1121 | 339.543
| 3602 | 13.5569 | 24.1629 | 0.62907 | 0.2168 | 0.74047 | 1.0607 | 196.1651
| 3603 | 20.1472 | 23.8488 | 0.745 | 0.25711 | 0.71549 | 1.1384 | 363.8442
| 3604 | 11.5698 | 17.4109 | 0.37937 | 0.27058 | 0.44551 | 1.0094 | 57.4019
| 3605 | 18.918 | 23.3266 | 0.57626 | 0.19723 | 0.72201 | 1.0757 | 211.753
| 3606 | 14.8071 | 25.9607 | 0.55596 | 0.24379 | 0.49814 | 0.97589 | 167.2802
| 3607 | 9.2661 | 23.9108 | 0.70403 | 0.1741 | 0.7373 | 1.1101 | 113.4538
| 3608 | 18.8357 | 22.8375 | 0.61462 | 0.1563 | 0.63373 | 1.1377 | 144.782
| 3609 | 18.3897 | 21.4819 | 0.66913 | 0.24973 | 0.76526 | 1.1117 | 285.8135
| 3610 | 15.7597 | 26.4505 | 0.58211 | 0.19361 | 0.71374 | 1.1524 | 183.0241
| 3611 | 14.4956 | 20.0557 | 0.66733 | 0.23654 | 0.74928 | 1.2047 | 179.5268
| 3612 | 14.7463 | 28.3582 | 0.56237 | 0.23772 | 0.63007 | 1.0145 | 218.3857
| 3613 | 19.6195 | 23.2205 | 0.71507 | 0.24315 | 0.72035 | 1.1229 | 319.6098
| 3614 | 18.1587 | 23.9694 | 0.54124 | 0.2615 | 0.50727 | 1.124 | 174.8688
| 3615 | 10.3026 | 24.1584 | 0.60254 | 0.27948 | 0.55156 | 1.0786 | 134.82
| 3616 | 16.783 | 21.1227 | 0.57876 | 0.19972 | 0.66922 | 1.0843 | 159.0814
| 3617 | 21.4573 | 22.8767 | 0.64612 | 0.21342 | 0.74315 | 1.0497 | 301.421
| 3618 | 10.5559 | 26.9225 | 0.7623 | 0.24053 | 0.55389 | 1.1075 | 163.9207
| 3619 | 20.7867 | 22.3542 | 0.50611 | 0.24478 | 0.64045 | 1.0796 | 214.8012
| 3620 | 14.4914 | 25.6844 | 0.82405 | 0.18059 | 0.72219 | 1.0716 | 234.8074
| 3621 | 18.8447 | 26.3031 | 0.59746 | 0.29128 | 0.64918 | 1.2035 | 292.6668
| 3622 | 9.6568 | 25.1938 | 0.58153 | 0.13501 | 0.74325 | 1.0778 | 82.8532
| 3623 | 13.628 | 24.7203 | 0.69936 | 0.31503 | 0.82733 | 1.0768 | 358.7242
| 3624 | 14.3171 | 20.8656 | 0.689 | 0.21684 | 0.67921 | 1.1056 | 172.4624
| 3625 | 13.1022 | 24.2587 | 0.5583 | 0.18909 | 0.72316 | 1.0807 | 141.2255
| 3626 | 17.7133 | 24.7401 | 0.73144 | 0.24407 | 0.80335 | 1.0675 | 370.3361
| 3627 | 18.097 | 19.1581 | 0.64981 | 0.24119 | 0.63734 | 1.0769 | 202.2787
| 3628 | 16.1132 | 26.3145 | 0.61162 | 0.26376 | 0.56487 | 1.1715 | 207.4471
| 3629 | 12.2646 | 23.1833 | 0.56049 | 0.26916 | 0.85376 | 1.0496 | 219.4579
| 3630 | 11.389 | 27.2047 | 0.52264 | 0.22676 | 0.62054 | 1.0826 | 132.3873
| 3631 | 8.5775 | 24.5728 | 0.5832 | 0.23694 | 0.64129 | 1.1784 | 99.698
| 3632 | 13.8677 | 29.7419 | 0.82916 | 0.23944 | 0.657 | 1.0672 | 317.0929
| 3633 | 17.5387 | 27.2545 | 0.71544 | 0.27369 | 0.55558 | 1.0401 | 314.4827
| 3634 | 10.8723 | 23.8658 | 0.73561 | 0.2191 | 0.58945 | 1.2162 | 127.4878
| 3635 | 22.2352 | 28.1624 | 0.615 | 0.1989 | 0.59671 | 1.0266 | 280.0589
| 3636 | 17.6998 | 25.2992 | 0.55374 | 0.22075 | 0.55271 | 1.1264 | 168.9427
| 3637 | 14.2982 | 30.7041 | 0.62745 | 0.23637 | 0.61005 | 1.0564 | 236.5031
| 3638 | 14.7403 | 25.5916 | 0.64411 | 0.25774 | 0.62614 | 1.053 | 234.2219
| 3639 | 12.6653 | 24.1927 | 0.61609 | 0.19198 | 0.62603 | 1.1125 | 128.2759
| 3640 | 12.7892 | 24.1657 | 0.71161 | 0.22788 | 0.75351 | 1.0953 | 216.8763
| 3641 | 14.6171 | 27.3367 | 0.78851 | 0.21162 | 0.71728 | 1.0752 | 279.7893
| 3642 | 18.3425 | 26.4685 | 0.74588 | 0.24154 | 0.61223 | 1.1639 | 289.4063
| 3643 | 15.8873 | 29.5309 | 0.66145 | 0.22375 | 0.6734 | 1.0098 | 291.2507
| 3644 | 9.5425 | 24.9116 | 0.83737 | 0.1999 | 0.5478 | 1.1116 | 123.3429
| 3645 | 17.295 | 24.5339 | 0.68683 | 0.2168 | 0.50841 | 1.0298 | 196.1997
| 3646 | 16.8153 | 24.9298 | 0.60956 | 0.24408 | 0.64797 | 1.1428 | 222.4386
| 3647 | 14.4384 | 21.5349 | 0.77769 | 0.2512 | 0.73584 | 1.1421 | 246.1697
| 3648 | 12.5045 | 25.0592 | 0.75528 | 0.24709 | 0.77063 | 1.1385 | 248.9812
| 3649 | 8.8572 | 26.1066 | 0.77638 | 0.17363 | 0.69025 | 1.1033 | 122.6584
| 3650 | 14.8173 | 22.518 | 0.69009 | 0.27635 | 0.63526 | 1.1224 | 226.5199
| 3651 | 13.7981 | 26.7398 | 0.82304 | 0.20339 | 0.67037 | 1.09 | 238.9386
| 3652 | 12.71 | 23.8873 | 0.5832 | 0.19925 | 0.60107 | 1.1616 | 114.8253
| 3653 | 11.1126 | 24.5156 | 0.57629 | 0.2525 | 0.72002 | 1.0724 | 167.4235
| 3654 | 18.3615 | 23.9996 | 0.64668 | 0.21735 | 0.60689 | 1.16 | 203.8215
| 3655 | 13.2576 | 21.5306 | 0.77432 | 0.34194 | 0.66293 | 1.1008 | 286.2917
| 3656 | 8.5506 | 23.7135 | 0.49595 | 0.25136 | 0.53318 | 1.0168 | 83.3748
| 3657 | 16.596 | 25.0997 | 0.63256 | 0.2266 | 0.55647 | 1.0935 | 191.1164
| 3658 | 12.486 | 21.672 | 0.74565 | 0.22648 | 0.83652 | 0.98085 | 245.1397
| 3659 | 17.2235 | 25.2119 | 0.54478 | 0.2291 | 0.68652 | 1.1453 | 204.352
| 3660 | 10.6957 | 26.863 | 0.59681 | 0.25412 | 0.73975 | 1.048 | 193.4749
| 3661 | 19.5934 | 24.2994 | 0.67587 | 0.24117 | 0.60748 | 1.148 | 258.301
| 3662 | 18.7736 | 25.2249 | 0.60638 | 0.16143 | 0.71071 | 1.0861 | 190.795
| 3663 | 17.077 | 28.662 | 0.82678 | 0.22359 | 0.6472 | 1.0801 | 341.0299
| 3664 | 15.7495 | 22.887 | 0.54943 | 0.20145 | 0.71474 | 1.13 | 158.7211
| 3665 | 13.0059 | 23.8425 | 0.7554 | 0.24716 | 0.63786 | 1.1578 | 200.6197
| 3666 | 22.0324 | 26.7728 | 0.68234 | 0.21989 | 0.72939 | 1.0777 | 376.7613
| 3667 | 9.4213 | 28.0533 | 0.63439 | 0.17274 | 0.75074 | 1.0732 | 127.4403
| 3668 | 16.6447 | 25.4454 | 0.75246 | 0.23029 | 0.5913 | 1.0693 | 255.2809
| 3669 | 18.1381 | 23.4972 | 0.71995 | 0.22112 | 0.70339 | 1.044 | 287.5218
| 3670 | 9.1025 | 30.4382 | 0.57355 | 0.22283 | 0.79677 | 1.1141 | 159.2928
| 3671 | 14.4441 | 30.6055 | 0.61069 | 0.26631 | 0.69833 | 1.0665 | 296.1093
| 3672 | 11.278 | 18.6025 | 0.76228 | 0.23014 | 0.6573 | 1.1749 | 129.5173
| 3673 | 13.3564 | 24.3802 | 0.6189 | 0.2007 | 0.66306 | 1.068 | 157.9526
| 3674 | 14.7396 | 28.3212 | 0.54702 | 0.20902 | 0.53281 | 1.0626 | 150.5338
| 3675 | 16.9819 | 26.742 | 0.49846 | 0.27285 | 0.65123 | 1.0573 | 239.2922
| 3676 | 11.6145 | 29.8114 | 0.60166 | 0.21868 | 0.61031 | 1.1014 | 158.7802
| 3677 | 13.0128 | 28.6573 | 0.5426 | 0.28946 | 0.54028 | 1.092 | 182.264
| 3678 | 18.2039 | 23.5691 | 0.64317 | 0.15049 | 0.62228 | 1.0888 | 149.2888
| 3679 | 15.8787 | 27.8652 | 0.60247 | 0.31154 | 0.45892 | 1.0671 | 224.6438
| 3680 | 12.8156 | 22.7281 | 0.69277 | 0.19257 | 0.56426 | 1.0382 | 132.8466
| 3681 | 18.434 | 26.3327 | 0.64146 | 0.31533 | 0.51059 | 1.0465 | 301.3063
| 3682 | 9.5958 | 23.5044 | 0.66419 | 0.26981 | 0.7846 | 1.0648 | 187.32
| 3683 | 18.2731 | 28.6788 | 0.64736 | 0.25393 | 0.51093 | 1.1277 | 245.4997
| 3684 | 14.2754 | 23.3289 | 0.70082 | 0.29058 | 0.72568 | 1.1733 | 263.8346
| 3685 | 18.4546 | 24.5674 | 0.7195 | 0.21695 | 0.56339 | 1.2055 | 208.0396
| 3686 | 13.9275 | 26.0543 | 0.6915 | 0.2257 | 0.64054 | 1.1041 | 206.6691
| 3687 | 10.8732 | 23.2601 | 0.63889 | 0.26993 | 0.75176 | 1.1545 | 178.6375
| 3688 | 12.7594 | 22.5032 | 0.56072 | 0.27088 | 0.80708 | 1.051 | 210.6403
| 3689 | 11.6795 | 27.3974 | 0.53415 | 0.19244 | 0.49388 | 1.0246 | 99.7219
| 3690 | 15.8525 | 23.1994 | 0.61848 | 0.20405 | 0.80655 | 1.1249 | 209.3216
| 3691 | 17.2503 | 25.7751 | 0.72339 | 0.32352 | 0.56178 | 1.1965 | 307.3104
| 3692 | 16.6089 | 25.29 | 0.69403 | 0.21148 | 0.55772 | 1.127 | 191.9058
| 3693 | 14.5755 | 26.3056 | 0.66699 | 0.26351 | 0.76966 | 1.1124 | 293.2776
| 3694 | 12.5391 | 22.4154 | 0.58221 | 0.24366 | 0.77071 | 1.0689 | 180.8408
| 3695 | 14.7885 | 27.418 | 0.68071 | 0.22985 | 0.54447 | 1.0614 | 204.7106
| 3696 | 16.1215 | 20.9989 | 0.63479 | 0.23245 | 0.7128 | 1.1424 | 196.0458
| 3697 | 8.4921 | 21.7832 | 0.7063 | 0.25002 | 0.62296 | 1.2181 | 105.0789
| 3698 | 12.9025 | 25.7426 | 0.55335 | 0.28654 | 0.57809 | 1.0866 | 176.2297
| 3699 | 17.6773 | 26.515 | 0.7965 | 0.26937 | 0.54129 | 1.0584 | 323.5073
| 3700 | 14.2779 | 21.1898 | 0.69352 | 0.27196 | 0.58555 | 1.1347 | 185.2195
| 3701 | 15.7971 | 23.9667 | 0.71111 | 0.25022 | 0.64333 | 1.1955 | 228.0289
| 3702 | 18.9317 | 26.0215 | 0.68276 | 0.23388 | 0.48512 | 1.1308 | 212.2845
| 3703 | 17.8097 | 25.01 | 0.51682 | 0.25938 | 0.57793 | 1.1043 | 196.5567
| 3704 | 16.0493 | 27.4139 | 0.68804 | 0.22214 | 0.56423 | 1.0588 | 225.4073
| 3705 | 16.8777 | 23.0867 | 0.6808 | 0.237 | 0.58996 | 1.1063 | 210.884
| 3706 | 14.7725 | 24.717 | 0.78585 | 0.23881 | 0.59921 | 1.0791 | 239.3445
| 3707 | 18.6506 | 29.1452 | 0.58042 | 0.20995 | 0.56007 | 1.0719 | 217.6988
| 3708 | 4.6958 | 27.0955 | 0.76213 | 0.21967 | 0.67363 | 1.1029 | 81.8319
| 3709 | 16.2663 | 27.3442 | 0.66712 | 0.26087 | 0.75585 | 1.0798 | 340.8112
| 3710 | 10.9975 | 30.2443 | 0.73164 | 0.2413 | 0.56346 | 1.1494 | 181.0692
| 3711 | 18.7715 | 24.2601 | 0.68281 | 0.22911 | 0.57577 | 1.1166 | 231.0682
| 3712 | 10.9778 | 20.5776 | 0.74954 | 0.271 | 0.69912 | 1.1068 | 182.2999
| 3713 | 13.1308 | 25.2285 | 0.63885 | 0.2179 | 0.64036 | 1.1228 | 165.4315
| 3714 | 15.7836 | 24.9348 | 0.42226 | 0.19555 | 0.62275 | 1.111 | 114.5785
| 3715 | 9.9905 | 21.3361 | 0.58884 | 0.20433 | 0.63332 | 1.1336 | 90.1275
| 3716 | 12.1546 | 25.848 | 0.55401 | 0.20901 | 0.70562 | 1.1241 | 143.6394
| 3717 | 13.5484 | 27.9326 | 0.73406 | 0.22881 | 0.7451 | 1.1505 | 258.9236
| 3718 | 13.9068 | 22.8805 | 0.63498 | 0.24554 | 0.60224 | 1.068 | 175.964
| 3719 | 20.7125 | 22.7351 | 0.61579 | 0.22595 | 0.58687 | 1.0636 | 227.3902
| 3720 | 12.9503 | 25.1914 | 0.65406 | 0.23323 | 0.54649 | 1.1271 | 151.7763
| 3721 | 6.2663 | 24.9718 | 0.66149 | 0.21626 | 0.69125 | 1.0273 | 94.7398
| 3722 | 18.2506 | 23.1277 | 0.72783 | 0.25687 | 0.63046 | 1.1285 | 277.3104
| 3723 | 24.6353 | 29.7573 | 0.79906 | 0.21157 | 0.72676 | 1.1716 | 483.5619
| 3724 | 16.8364 | 26.699 | 0.7103 | 0.20046 | 0.77136 | 1.1355 | 273.4839
| 3725 | 17.5284 | 24.1628 | 0.70607 | 0.21139 | 0.65806 | 1.0798 | 242.3307
| 3726 | 9.8537 | 22.8513 | 0.69459 | 0.24008 | 0.54401 | 1.0488 | 122.4991
| 3727 | 15.293 | 26.5156 | 0.43193 | 0.28587 | 0.6094 | 1.1563 | 165.9757
| 3728 | 16.7824 | 23.6013 | 0.71315 | 0.194 | 0.79475 | 1.0273 | 266.655
| 3729 | 9.9754 | 24.7299 | 0.80331 | 0.15904 | 0.62733 | 1.0874 | 114.3728
| 3730 | 12.2006 | 19.8635 | 0.63502 | 0.30656 | 0.554 | 1.0552 | 155.7979
| 3731 | 15.8064 | 20.6456 | 0.61099 | 0.27124 | 0.67772 | 1.1285 | 204.293
| 3732 | 10.5906 | 24.0565 | 0.52069 | 0.21425 | 0.73212 | 1.1806 | 110.8618
| 3733 | 23.057 | 27.7267 | 0.86069 | 0.22586 | 0.64346 | 1.0781 | 466.5581
| 3734 | 12.1772 | 26.7959 | 0.77521 | 0.22016 | 0.75864 | 1.1459 | 231.905
| 3735 | 17.9616 | 21.0316 | 0.62826 | 0.1548 | 0.63743 | 1.0737 | 137.1976
| 3736 | 10.1025 | 25.3815 | 0.42655 | 0.17315 | 0.56028 | 1.0873 | 61.3829
| 3737 | 14.6705 | 24.9572 | 0.56038 | 0.1822 | 0.45427 | 1.077 | 99.1757
| 3738 | 12.6413 | 25.2972 | 0.88468 | 0.21244 | 0.82919 | 1.1256 | 278.4806
| 3739 | 14.3896 | 22.553 | 0.59076 | 0.25563 | 0.72413 | 1.1277 | 197.9463
| 3740 | 14.6367 | 22.5011 | 0.66128 | 0.23959 | 0.73714 | 1.0531 | 229.743
| 3741 | 16.875 | 18.3016 | 0.6946 | 0.18739 | 0.74815 | 1.1085 | 170.6554
| 3742 | 12.7398 | 22.6703 | 0.75977 | 0.25287 | 0.58224 | 1.129 | 179.9916
| 3743 | 14.4037 | 25.9204 | 0.63759 | 0.18514 | 0.7373 | 1.1 | 185.8049
| 3744 | 12.7656 | 28.5535 | 0.62043 | 0.25698 | 0.71971 | 1.1746 | 223.9715
| 3745 | 8.9703 | 23.2504 | 0.87084 | 0.22317 | 0.86357 | 1.0913 | 201.7561
| 3746 | 18.9088 | 23.8416 | 0.68661 | 0.17479 | 0.60952 | 1.1934 | 173.8176
| 3747 | 18.7934 | 22.7414 | 0.86067 | 0.20308 | 0.84387 | 1.0712 | 370.1512
| 3748 | 17.0654 | 25.3575 | 0.72028 | 0.16307 | 0.70304 | 1.1472 | 195.9253
| 3749 | 11.4046 | 25.5975 | 0.62461 | 0.27125 | 0.78345 | 1.0766 | 226.3876
| 3750 | 16.1283 | 24.9825 | 0.95296 | 0.27785 | 0.66714 | 1.1007 | 406.7237
| 3751 | 9.0463 | 24.0852 | 0.61673 | 0.22768 | 0.50315 | 1.012 | 95.68
| 3752 | 12.974 | 25.7834 | 0.46871 | 0.32099 | 0.58727 | 1.1033 | 168.501
| 3753 | 15.0085 | 22.6913 | 0.60696 | 0.26458 | 0.61604 | 1.0809 | 196.0493
| 3754 | 16.0212 | 26.5494 | 0.68382 | 0.26238 | 0.75378 | 1.0515 | 344.1098
| 3755 | 20.2799 | 23.6158 | 0.46796 | 0.22084 | 0.59793 | 1.0742 | 173.2874
| 3756 | 15.1545 | 20.6357 | 0.73614 | 0.21163 | 0.65272 | 1.0446 | 191.4811
| 3757 | 11.7892 | 27.0619 | 0.78293 | 0.25736 | 0.5497 | 1.0861 | 204.6567
| 3758 | 22.7444 | 22.2922 | 0.50087 | 0.33288 | 0.70493 | 1.0552 | 355.2161
| 3759 | 13.439 | 25.7684 | 0.53615 | 0.18429 | 0.57528 | 1.0617 | 116.6216
| 3760 | 19.2849 | 27.6661 | 0.62994 | 0.25667 | 0.72432 | 1.0815 | 363.4233
| 3761 | 19.7512 | 22.2246 | 0.62243 | 0.22996 | 0.68037 | 1.1494 | 233.9266
| 3762 | 20.1746 | 26.4243 | 0.41368 | 0.19969 | 0.67131 | 1.0323 | 180.14
| 3763 | 15.3373 | 22.76 | 0.65761 | 0.23909 | 0.69501 | 1.1472 | 209.1418
| 3764 | 19.3083 | 25.0234 | 0.53578 | 0.21685 | 0.62503 | 1.0605 | 208.097
| 3765 | 15.9084 | 24.5276 | 0.68569 | 0.26947 | 0.65697 | 1.126 | 264.5947
| 3766 | 8.7956 | 24.1854 | 0.6984 | 0.2706 | 0.65615 | 1.085 | 152.9219
| 3767 | 13.0821 | 25.444 | 0.49012 | 0.25305 | 0.71925 | 1.0627 | 175.7478
| 3768 | 14.7094 | 26.4902 | 0.70994 | 0.20553 | 0.70516 | 1.1528 | 218.7663
| 3769 | 11.8859 | 26.9513 | 0.76463 | 0.22265 | 0.54298 | 1.1252 | 165.5285
| 3770 | 18.7783 | 27.0979 | 0.68584 | 0.24716 | 0.61942 | 1.1261 | 298.4461
| 3771 | 12.0732 | 28.9559 | 0.64413 | 0.22542 | 0.79476 | 1.0532 | 240.9397
| 3772 | 14.8024 | 21.3889 | 0.72348 | 0.26542 | 0.58266 | 1.0883 | 204.7444
| 3773 | 16.1575 | 27.0553 | 0.60353 | 0.20699 | 0.68266 | 1.1844 | 197.9845
| 3774 | 19.2063 | 24.1198 | 0.61488 | 0.20981 | 0.41363 | 1.0987 | 141.5165
| 3775 | 16.762 | 25.5911 | 0.55153 | 0.13739 | 0.49878 | 1.1617 | 87.777
| 3776 | 15.0069 | 27.0994 | 0.67917 | 0.24739 | 0.75145 | 1.0949 | 294.969
| 3777 | 17.5005 | 23.8708 | 0.6299 | 0.25043 | 0.66646 | 1.0855 | 254.4818
| 3778 | 14.1924 | 23.8205 | 0.83625 | 0.17928 | 0.67192 | 1.1587 | 184.8736
| 3779 | 12.0075 | 25.9565 | 0.5157 | 0.1692 | 0.61477 | 1.1604 | 90.6227
| 3780 | 10.7868 | 27.184 | 0.6468 | 0.20121 | 0.63969 | 1.095 | 140.2341
| 3781 | 11.8811 | 24.9458 | 0.59132 | 0.26269 | 0.63203 | 1.1122 | 164.5674
| 3782 | 10.4276 | 25.6023 | 0.54154 | 0.27503 | 0.60806 | 1.1217 | 135.5857
| 3783 | 11.1239 | 23.8305 | 0.45806 | 0.19945 | 0.57329 | 1.1609 | 75.2278
| 3784 | 15.0497 | 25.6207 | 0.8769 | 0.28057 | 0.59951 | 1.1522 | 310.4645
| 3785 | 15.3175 | 23.6478 | 0.54427 | 0.18603 | 0.68671 | 1.1063 | 143.197
| 3786 | 13.9255 | 25.179 | 0.60655 | 0.17173 | 0.76523 | 1.0981 | 160.0923
| 3787 | 14.2844 | 25.6215 | 0.85435 | 0.20254 | 0.76731 | 1.1178 | 273.4431
| 3788 | 10.2413 | 29.831 | 0.63996 | 0.18604 | 0.68771 | 1.0384 | 151.5236
| 3789 | 10.6569 | 27.7619 | 0.72685 | 0.23847 | 0.53076 | 1.1275 | 151.8407
| 3790 | 20.3664 | 25.4111 | 0.58929 | 0.2242 | 0.45039 | 1.1091 | 174.6491
| 3791 | 16.9426 | 26.3904 | 0.51648 | 0.20966 | 0.62904 | 1.0987 | 174.3587
| 3792 | 17.6549 | 23.6638 | 0.61241 | 0.25036 | 0.83193 | 1.1429 | 293.2766
| 3793 | 15.9087 | 23.9349 | 0.72885 | 0.24886 | 0.72114 | 1.063 | 294.7245
| 3794 | 14.42 | 26.6103 | 0.52983 | 0.17226 | 0.54122 | 1.1192 | 106.521
| 3795 | 16.0846 | 27.8701 | 0.73607 | 0.22307 | 0.52758 | 1.0511 | 232.386
| 3796 | 18.8783 | 28.5006 | 0.67893 | 0.22913 | 0.50558 | 1.0969 | 242.6569
| 3797 | 14.1501 | 21.6659 | 0.47313 | 0.22483 | 0.66045 | 1.1661 | 116.1718
| 3798 | 19.7384 | 27.8346 | 0.75841 | 0.20325 | 0.52638 | 1.1343 | 247.2135
| 3799 | 16.411 | 26.0766 | 0.69649 | 0.24817 | 0.52004 | 1.1544 | 209.5838
| 3800 | 18.0955 | 31.157 | 0.69202 | 0.23355 | 0.62201 | 1.1141 | 320.0138
| 3801 | 12.7722 | 27.7315 | 0.74423 | 0.24612 | 0.77062 | 1.0319 | 304.753
| 3802 | 8.1935 | 23.8506 | 0.54534 | 0.22494 | 0.6417 | 1.1273 | 85.8328
| 3803 | 15.6432 | 18.0378 | 0.53865 | 0.25834 | 0.65623 | 1.072 | 151.1839
| 3804 | 16.9827 | 25.8117 | 0.78962 | 0.20101 | 0.60089 | 1.1623 | 226.2569
| 3805 | 11.6531 | 28.004 | 0.61784 | 0.20349 | 0.61127 | 1.0864 | 145.1994
| 3806 | 21.3637 | 21.1034 | 0.54941 | 0.20005 | 0.52626 | 1.1961 | 137.1369
| 3807 | 13.5854 | 24.659 | 0.5907 | 0.29853 | 0.51383 | 1.1187 | 170.6775
| 3808 | 12.1785 | 26.2981 | 0.57142 | 0.21031 | 0.7826 | 1.1429 | 165.7666
| 3809 | 17.2797 | 24.9725 | 0.64418 | 0.243 | 0.78663 | 1.1904 | 280.7522
| 3810 | 13.9746 | 25.8204 | 0.55619 | 0.19743 | 0.82928 | 1.1237 | 183.9164
| 3811 | 17.0283 | 21.2277 | 0.74001 | 0.23844 | 0.64442 | 1.1584 | 223.1852
| 3812 | 14.07 | 20.8441 | 0.58114 | 0.2349 | 0.65733 | 1.1635 | 142.2704
| 3813 | 13.653 | 23.797 | 0.89605 | 0.18386 | 0.52178 | 1.055 | 166.5147
| 3814 | 9.9067 | 30.0328 | 0.58008 | 0.29018 | 0.55453 | 1.067 | 163.7091
| 3815 | 10.5733 | 26.2745 | 0.65237 | 0.22765 | 0.63192 | 1.0456 | 156.8379
| 3816 | 12.8067 | 20.1737 | 0.80073 | 0.26555 | 0.48928 | 1.0947 | 154.4437
| 3817 | 17.1576 | 28.6409 | 0.65456 | 0.22308 | 0.8355 | 1.1036 | 341.6839
| 3818 | 14.4707 | 20.5688 | 0.63251 | 0.24548 | 0.57686 | 1.0069 | 166.5273
| 3819 | 13.6959 | 20.2458 | 0.77989 | 0.17107 | 0.61805 | 1.0983 | 130.9436
| 3820 | 15.0881 | 22.9051 | 0.64682 | 0.18759 | 0.87571 | 1.1517 | 200.5605
| 3821 | 17.0695 | 26.077 | 0.66959 | 0.32347 | 0.5744 | 1.122 | 310.4644
| 3822 | 14.1623 | 21.7952 | 0.83092 | 0.19822 | 0.57874 | 1.1537 | 160.4182
| 3823 | 17.2605 | 26.5224 | 0.64858 | 0.19118 | 0.80233 | 1.0445 | 274.2568
| 3824 | 14.5159 | 32.4318 | 0.59383 | 0.25783 | 0.70534 | 1.107 | 288.8874
| 3825 | 12.8644 | 24.0019 | 0.53083 | 0.19754 | 0.62593 | 1.0911 | 116.8304
| 3826 | 17.8828 | 26.8787 | 0.54801 | 0.27733 | 0.60434 | 1.0886 | 255.0966
| 3827 | 14.8141 | 29.8448 | 0.75014 | 0.2462 | 0.55659 | 1.181 | 242.0535
| 3828 | 15.7411 | 29.083 | 0.5913 | 0.23259 | 0.68046 | 1.0707 | 251.6789
| 3829 | 9.8818 | 25.2223 | 0.67599 | 0.2289 | 0.56822 | 1.1454 | 120.3407
| 3830 | 20.6475 | 16.9597 | 0.52685 | 0.25669 | 0.70017 | 1.155 | 180.5646
| 3831 | 14.6165 | 22.3838 | 0.58322 | 0.17958 | 0.53022 | 1.078 | 106.0114
| 3832 | 11.4961 | 24.0005 | 0.67576 | 0.20991 | 0.66884 | 1.1179 | 147.2882
| 3833 | 10.8682 | 21.2011 | 0.81792 | 0.2386 | 0.68155 | 1.1116 | 173.4219
| 3834 | 16.8664 | 25.8438 | 0.59508 | 0.241 | 0.81462 | 1.183 | 270.7611
| 3835 | 12.2284 | 23.99 | 0.56506 | 0.21315 | 0.76444 | 1.1364 | 149.504
| 3836 | 12.8398 | 27.1647 | 0.55286 | 0.23756 | 0.68453 | 1.1071 | 178.1562
| 3837 | 12.5946 | 23.6208 | 0.74255 | 0.19913 | 0.45202 | 1.1307 | 110.6155
| 3838 | 18.0101 | 21.5069 | 0.45836 | 0.23734 | 0.82451 | 1.0381 | 210.5152
| 3839 | 16.4523 | 25.5398 | 0.56022 | 0.31742 | 0.76029 | 1.0561 | 338.3337
| 3840 | 14.1215 | 26.439 | 0.7137 | 0.25868 | 0.5624 | 1.1182 | 218.0564
| 3841 | 13.6478 | 20.6879 | 0.5978 | 0.28799 | 0.67392 | 1.0694 | 192.6757
| 3842 | 16.6381 | 24.7606 | 0.55036 | 0.21488 | 0.58712 | 1.0717 | 167.885
| 3843 | 13.8487 | 26.3776 | 0.71685 | 0.236 | 0.62999 | 1.0566 | 231.7802
| 3844 | 11.1534 | 29.8428 | 0.56448 | 0.19151 | 0.49004 | 1.0487 | 105.7542
| 3845 | 16.0842 | 21.1243 | 0.56655 | 0.26476 | 0.49029 | 1.039 | 151.2708
| 3846 | 11.1341 | 27.4666 | 0.54105 | 0.21929 | 0.78355 | 1.1937 | 149.8077
| 3847 | 18.5281 | 25.7769 | 0.5249 | 0.24186 | 0.6931 | 1.1465 | 230.5495
| 3848 | 15.2702 | 22.0119 | 0.59613 | 0.25036 | 0.67462 | 1.1358 | 187.4208
| 3849 | 17.725 | 23.0174 | 0.49147 | 0.22709 | 0.45178 | 1.1582 | 111.7196
| 3850 | 11.0177 | 20.8084 | 0.62516 | 0.24248 | 0.70891 | 1.0458 | 148.1812
| 3851 | 12.4188 | 25.3682 | 0.86874 | 0.2751 | 0.67352 | 1.1507 | 277.199
| 3852 | 10.3548 | 25.6048 | 0.63004 | 0.18887 | 0.78598 | 1.0915 | 142.9051
| 3853 | 14.7183 | 21.1275 | 0.78407 | 0.20838 | 0.58907 | 0.99277 | 189.628
| 3854 | 15.0826 | 25.9743 | 0.48928 | 0.22574 | 0.60535 | 1.1492 | 143.3669
| 3855 | 14.9091 | 24.2817 | 0.54974 | 0.211 | 0.71532 | 1.0571 | 178.7296
| 3856 | 13.3717 | 25.1268 | 0.71442 | 0.23704 | 0.64188 | 1.1394 | 201.6173
| 3857 | 12.6499 | 28.0358 | 0.6251 | 0.17059 | 0.66471 | 1.0897 | 145.1029
| 3858 | 15.7903 | 22.4828 | 0.54641 | 0.16026 | 0.6177 | 1.0748 | 112.3842
| 3859 | 11.8142 | 23.7927 | 0.6642 | 0.17461 | 0.68144 | 1.0933 | 127.8099
| 3860 | 17.4565 | 20.7088 | 0.54275 | 0.21873 | 0.67049 | 1.0304 | 175.6567
| 3861 | 15.4656 | 26.0154 | 0.42653 | 0.20368 | 0.63437 | 1.1469 | 121.6135
| 3862 | 19.2366 | 26.075 | 0.6599 | 0.23025 | 0.57681 | 1.1104 | 249.0283
| 3863 | 15.6249 | 25.7804 | 0.56185 | 0.26706 | 0.80239 | 1.1147 | 273.6588
| 3864 | 19.0555 | 23.2424 | 0.79 | 0.20018 | 0.40977 | 1.0688 | 168.8998
| 3865 | 10.267 | 28.2647 | 0.57843 | 0.13828 | 0.69554 | 1.1328 | 89.641
| 3866 | 14.0547 | 23.9236 | 0.76771 | 0.22475 | 0.53338 | 1.0532 | 184.8149
| 3867 | 11.4992 | 26.475 | 0.61498 | 0.2208 | 0.70716 | 1.1577 | 158.8319
| 3868 | 16.7839 | 27.1633 | 0.74528 | 0.26121 | 0.82995 | 1.0693 | 433.2948
| 3869 | 18.9882 | 26.8958 | 0.71292 | 0.26806 | 0.531 | 1.0895 | 299.1811
| 3870 | 9.5116 | 26.6912 | 0.76955 | 0.24485 | 0.71945 | 1.0591 | 204.3934
| 3871 | 14.651 | 24.1036 | 0.68148 | 0.25869 | 0.68916 | 1.043 | 258.7545
| 3872 | 11.6165 | 25.491 | 0.65926 | 0.17939 | 0.70452 | 1.109 | 139.9421
| 3873 | 12.9864 | 21.6309 | 0.85057 | 0.23576 | 0.55133 | 1.0998 | 177.6268
| 3874 | 9.5519 | 28.4606 | 0.5266 | 0.25322 | 0.72742 | 1.008 | 164.551
| 3875 | 19.5781 | 26.2251 | 0.65589 | 0.19915 | 0.71379 | 1.106 | 272.2532
| 3876 | 13.547 | 27.6407 | 0.54532 | 0.28997 | 0.76841 | 1.1042 | 259.166
| 3877 | 20.7568 | 20.9914 | 0.41944 | 0.19665 | 0.77496 | 1.0819 | 161.9231
| 3878 | 15.7203 | 26.7212 | 0.7054 | 0.25141 | 0.4835 | 1.1396 | 198.8148
| 3879 | 7.3322 | 23.9951 | 0.5682 | 0.21762 | 0.74495 | 1.1229 | 90.7782
| 3880 | 14.5939 | 24.3871 | 0.58548 | 0.20078 | 0.62488 | 1.0839 | 151.7123
| 3881 | 18.0975 | 24.7468 | 0.69851 | 0.16089 | 0.60587 | 1.0685 | 179.5014
| 3882 | 18.8608 | 25.4715 | 0.56377 | 0.23238 | 0.53868 | 1.0362 | 205.7895
| 3883 | 11.8758 | 26.833 | 0.73574 | 0.22835 | 0.58884 | 1.0432 | 190.0862
| 3884 | 17.1058 | 22.1831 | 0.47809 | 0.19102 | 0.46678 | 1.0342 | 98.3828
| 3885 | 16.5994 | 24.9071 | 0.79616 | 0.19113 | 0.55477 | 1.122 | 195.6785
| 3886 | 16.6822 | 18.7306 | 0.74144 | 0.22302 | 0.51622 | 1.1276 | 148.7793
| 3887 | 14.6552 | 23.7531 | 0.64928 | 0.22442 | 0.78421 | 1.0389 | 240.8374
| 3888 | 15.656 | 29.9705 | 0.76259 | 0.2824 | 0.65241 | 0.97527 | 425.1797
| 3889 | 15.3646 | 25.3838 | 0.72015 | 0.31068 | 0.6392 | 1.2369 | 283.6493
| 3890 | 14.2659 | 27.0241 | 0.77961 | 0.20036 | 0.75077 | 1.2154 | 233.983
| 3891 | 17.6886 | 22.6919 | 0.6332 | 0.23984 | 0.65132 | 1.102 | 226.6151
| 3892 | 11.751 | 28.1106 | 0.83536 | 0.21253 | 0.59986 | 1.117 | 198.0938
| 3893 | 16.2354 | 21.3121 | 0.63833 | 0.24846 | 0.61265 | 1.1305 | 187.0596
| 3894 | 8.9113 | 26.5342 | 0.65748 | 0.27665 | 0.54762 | 1.1159 | 132.7654
| 3895 | 11.5441 | 30.4936 | 0.79452 | 0.20023 | 0.5272 | 0.99487 | 186.6666
| 3896 | 13.9687 | 25.4029 | 0.49742 | 0.20417 | 0.68671 | 1.1816 | 131.7348
| 3897 | 15.8223 | 25.0136 | 0.60683 | 0.2534 | 0.651 | 1.1314 | 220.2618
| 3898 | 15.9441 | 21.2938 | 0.62991 | 0.24112 | 0.73616 | 1.0402 | 229.5403
| 3899 | 14.2177 | 24.2674 | 0.53046 | 0.21171 | 0.67202 | 1.1266 | 145.3847
| 3900 | 14.5535 | 24.2214 | 0.6911 | 0.26601 | 0.65726 | 0.98411 | 272.2445
| 3901 | 10.9708 | 26.5761 | 0.56113 | 0.19896 | 0.57514 | 1.0994 | 107.1129
| 3902 | 12.6245 | 22.4871 | 0.58558 | 0.17911 | 0.79263 | 1.0903 | 136.1552
| 3903 | 16.1322 | 25.9494 | 0.61872 | 0.2294 | 0.77564 | 1.0609 | 273.2538
| 3904 | 15.6763 | 26.364 | 0.72492 | 0.1841 | 0.65164 | 1.0269 | 220.1551
| 3905 | 11.1103 | 27.6016 | 0.6962 | 0.25895 | 0.42932 | 1.2091 | 123.476
| 3906 | 11.8467 | 26.7097 | 0.72074 | 0.20371 | 0.77659 | 1.0425 | 217.6822
| 3907 | 12.7599 | 25.161 | 0.71359 | 0.24946 | 0.49397 | 1.1611 | 152.9323
| 3908 | 21.3559 | 25.841 | 0.74903 | 0.21677 | 0.65907 | 1.0592 | 350.7034
| 3909 | 23.8512 | 27.5548 | 0.9434 | 0.22827 | 0.59945 | 1.1246 | 474.5277
| 3910 | 20.7899 | 22.2173 | 0.79233 | 0.21993 | 0.59703 | 1.166 | 259.2386
| 3911 | 16.5812 | 27.2775 | 0.59788 | 0.26364 | 0.70899 | 1.1557 | 275.1004
| 3912 | 19.5013 | 28.6786 | 0.56664 | 0.29895 | 0.67891 | 1.098 | 368.4605
| 3913 | 15.7287 | 21.122 | 0.6688 | 0.2696 | 0.58764 | 1.0359 | 213.7392
| 3914 | 23.9143 | 24.2799 | 0.66625 | 0.2162 | 0.57428 | 1.0784 | 280.1449
| 3915 | 14.7211 | 21.5306 | 0.85216 | 0.19946 | 0.68561 | 1.1763 | 197.5073
| 3916 | 10.5398 | 24.377 | 0.71441 | 0.27751 | 0.68907 | 1.0656 | 207.1746
| 3917 | 17.7266 | 21.5406 | 0.56806 | 0.26541 | 0.67687 | 1.0999 | 222.8545
| 3918 | 13.8527 | 23.9264 | 0.49227 | 0.21482 | 0.77271 | 1.1806 | 144.2929
| 3919 | 12.7083 | 23.3049 | 0.59114 | 0.24621 | 0.73764 | 1.0771 | 185.6738
| 3920 | 16.8073 | 22.7214 | 0.52258 | 0.24338 | 0.66344 | 1.1195 | 181.0524
| 3921 | 12.0493 | 21.0945 | 0.76066 | 0.24746 | 0.66576 | 1.0262 | 195.2384
| 3922 | 18.8637 | 25.1169 | 0.68559 | 0.24691 | 0.62678 | 1.072 | 294.952
| 3923 | 16.2055 | 24.2422 | 0.70739 | 0.25397 | 0.68382 | 1.0439 | 290.8233
| 3924 | 11.957 | 23.4415 | 0.6302 | 0.21945 | 0.63056 | 1.066 | 144.223
| 3925 | 15.9745 | 22.1041 | 0.55369 | 0.19996 | 0.50224 | 1.1032 | 111.9485
| 3926 | 10.0058 | 26.0384 | 0.80754 | 0.21995 | 0.62291 | 1.1576 | 156.6275
| 3927 | 8.9762 | 29.3952 | 0.54063 | 0.22945 | 0.7246 | 1.0924 | 136.5603
| 3928 | 9.5333 | 26.228 | 0.62244 | 0.18268 | 0.49852 | 1.288 | 69.2215
| 3929 | 14.1638 | 24.7213 | 0.52506 | 0.20234 | 0.70952 | 1.146 | 144.8674
| 3930 | 17.5043 | 20.9116 | 0.82831 | 0.27157 | 0.6741 | 1.0218 | 341.6836
| 3931 | 18.4785 | 29.7323 | 0.57121 | 0.28299 | 0.53402 | 1.0975 | 271.8239
| 3932 | 14.9311 | 30.5988 | 0.6537 | 0.21213 | 0.74013 | 1.1164 | 264.1813
| 3933 | 5.3375 | 26.6868 | 0.47414 | 0.18384 | 0.43926 | 1.1139 | 30.7966
| 3934 | 17.5245 | 22.2619 | 0.68096 | 0.22909 | 0.56056 | 1.1256 | 190.6429
| 3935 | 17.4053 | 25.0767 | 0.75247 | 0.31122 | 0.50941 | 1.1223 | 291.8128
| 3936 | 13.3105 | 26.2656 | 0.75739 | 0.25456 | 0.8515 | 1.0769 | 335.219
| 3937 | 14.6482 | 25.4092 | 0.68674 | 0.19368 | 0.66547 | 1.1496 | 180.2564
| 3938 | 16.2585 | 21.0343 | 0.73164 | 0.2891 | 0.58961 | 1.0724 | 250.1459
| 3939 | 13.7609 | 30.1398 | 0.44349 | 0.27431 | 0.56106 | 1.0227 | 174.1049
| 3940 | 16.857 | 24.5325 | 0.67177 | 0.21032 | 0.81387 | 1.1848 | 252.4468
| 3941 | 15.0306 | 29.95 | 0.5016 | 0.18263 | 0.35003 | 1.1118 | 81.6612
| 3942 | 10.5314 | 25.7353 | 0.67165 | 0.24336 | 0.64043 | 1.099 | 162.3874
| 3943 | 14.2943 | 25.3699 | 0.54181 | 0.27619 | 0.55719 | 1.1982 | 158.7392
| 3944 | 18.4511 | 21.586 | 0.86227 | 0.17739 | 0.50489 | 1.1515 | 168.0134
| 3945 | 13.7709 | 26.0348 | 0.61812 | 0.22769 | 0.81667 | 1.1139 | 232.701
| 3946 | 19.1329 | 27.6908 | 0.76861 | 0.22522 | 0.67229 | 1.1295 | 343.3532
| 3947 | 17.8086 | 26.6261 | 0.53867 | 0.26594 | 0.60125 | 1.0884 | 236.0261
| 3948 | 11.7716 | 26.2649 | 0.5929 | 0.18707 | 0.72279 | 1.1321 | 137.7118
| 3949 | 17.7716 | 22.4892 | 0.49316 | 0.27931 | 0.61017 | 1.0728 | 196.9571
| 3950 | 13.9973 | 27.5513 | 0.60274 | 0.22697 | 0.61176 | 1.0775 | 188.4098
| 3951 | 12.7658 | 25.4335 | 0.61106 | 0.26614 | 0.6185 | 1.2093 | 169.8649
| 3952 | 15.6835 | 28.7785 | 0.86128 | 0.28706 | 0.65249 | 1.1481 | 398.8951
| 3953 | 13.4856 | 25.0632 | 0.79471 | 0.18675 | 0.52256 | 1.193 | 138.2053
| 3954 | 16.1983 | 27.0767 | 0.63803 | 0.27027 | 0.69989 | 1.0995 | 302.8237
| 3955 | 16.208 | 23.205 | 0.58616 | 0.20869 | 0.6388 | 1.0911 | 169.4325
| 3956 | 21.1501 | 24.2807 | 0.70269 | 0.25055 | 0.72005 | 1.1241 | 364.2822
| 3957 | 14.5027 | 19.4134 | 0.69685 | 0.24252 | 0.56776 | 1.147 | 148.146
| 3958 | 17.3311 | 26.1843 | 0.64417 | 0.23091 | 0.55312 | 1.173 | 200.2068
| 3959 | 22.3524 | 26.1204 | 0.64596 | 0.2752 | 0.57278 | 1.2114 | 308.6735
| 3960 | 16.5905 | 21.0621 | 0.56033 | 0.22742 | 0.6802 | 1.0255 | 185.7784
| 3961 | 20.0133 | 23.3407 | 0.51884 | 0.26308 | 0.81685 | 1.0403 | 314.8968
| 3962 | 8.8665 | 23.5762 | 0.71288 | 0.22641 | 0.61315 | 1.0997 | 118.3345
| 3963 | 16.5204 | 22.3764 | 0.50365 | 0.26018 | 0.49718 | 1.157 | 130.9251
| 3964 | 11.1843 | 24.4506 | 0.66396 | 0.24514 | 0.5769 | 1.0237 | 157.7754
| 3965 | 20.5521 | 26.6595 | 0.67555 | 0.25241 | 0.76354 | 1.1646 | 385.2778
| 3966 | 13.3469 | 26.4523 | 0.66691 | 0.26799 | 0.70448 | 1.1995 | 233.1097
| 3967 | 13.1707 | 28.2186 | 0.5361 | 0.2463 | 0.53225 | 1.117 | 147.0825
| 3968 | 18.9225 | 28.0372 | 0.53385 | 0.22713 | 0.80051 | 1.0129 | 319.7708
| 3969 | 21.5681 | 24.1323 | 0.74663 | 0.29024 | 0.51986 | 1.1013 | 334.8808
| 3970 | 13.8398 | 26.9346 | 0.60193 | 0.22094 | 0.67844 | 1.1087 | 190.8071
| 3971 | 17.0782 | 23.866 | 0.65788 | 0.16809 | 0.7145 | 1.153 | 175.6919
| 3972 | 13.5907 | 26.5437 | 0.73052 | 0.19627 | 0.7578 | 1.0984 | 224.4579
| 3973 | 13.0778 | 21.2775 | 0.80559 | 0.22785 | 0.60946 | 1.0743 | 182.2617
| 3974 | 14.8321 | 28.2166 | 0.65348 | 0.14174 | 0.84683 | 1.0933 | 188.8656
| 3975 | 15.0041 | 26.5175 | 0.68282 | 0.1909 | 0.50768 | 1.1121 | 148.9176
| 3976 | 13.7112 | 26.7475 | 0.63486 | 0.2301 | 0.5617 | 1.1193 | 169.1101
| 3977 | 16.4913 | 25.1212 | 0.57436 | 0.27593 | 0.70937 | 1.0976 | 266.9178
| 3978 | 19.7513 | 26.122 | 0.63522 | 0.24898 | 0.44197 | 1.0782 | 210.3841
| 3979 | 12.1165 | 25.705 | 0.58006 | 0.21932 | 0.86393 | 1.0668 | 201.8417
| 3980 | 7.3876 | 22.1506 | 0.54363 | 0.21294 | 0.80768 | 1.0136 | 94.9494
| 3981 | 17.9842 | 23.2391 | 0.43255 | 0.26075 | 0.54071 | 1.1678 | 137.2854
| 3982 | 15.4874 | 25.4192 | 0.63435 | 0.31117 | 0.57468 | 1.1214 | 250.5013
| 3983 | 10.5134 | 20.0882 | 0.79713 | 0.23167 | 0.75764 | 1.1291 | 164.6149
| 3984 | 12.334 | 22.2908 | 0.60939 | 0.28596 | 0.70015 | 1.0955 | 192.607
| 3985 | 18.6436 | 22.962 | 0.55142 | 0.21652 | 0.58271 | 1.0797 | 173.5035
| 3986 | 15.6631 | 25.6729 | 0.66591 | 0.20409 | 0.80183 | 0.99816 | 276.1401
| 3987 | 22.3186 | 24.9416 | 0.54787 | 0.22739 | 0.57093 | 1.0685 | 233.0768
| 3988 | 17.8196 | 27.5022 | 0.62406 | 0.22201 | 0.65769 | 1.0463 | 268.4548
| 3989 | 19.761 | 23.2726 | 0.61342 | 0.20905 | 0.75232 | 1.1778 | 236.9406
| 3990 | 11.641 | 26.8495 | 0.60888 | 0.20477 | 0.73998 | 1.0765 | 168.4907
| 3991 | 18.917 | 26.1348 | 0.79575 | 0.1631 | 0.65461 | 1.0943 | 241.4275
| 3992 | 19.3838 | 27.3443 | 0.84418 | 0.23377 | 0.66064 | 1.0793 | 402.711
| 3993 | 4.9165 | 22.1162 | 0.7017 | 0.23423 | 0.47729 | 1.0616 | 50.5395
| 3994 | 13.324 | 19.9234 | 0.81762 | 0.16205 | 0.71752 | 1.0027 | 158.3088
| 3995 | 10.5607 | 26.8272 | 0.68169 | 0.26646 | 0.68648 | 1.1614 | 191.3252
| 3996 | 14.5849 | 27.8244 | 0.66674 | 0.25964 | 0.71871 | 1.1204 | 283.4436
| 3997 | 18.9532 | 21.172 | 0.50048 | 0.26407 | 0.66456 | 1.1477 | 193.1554
| 3998 | 19.4514 | 26.6234 | 0.84398 | 0.2027 | 0.53196 | 1.1268 | 263.0708
| 3999 | 10.8141 | 25.9711 | 0.57894 | 0.29563 | 0.5769 | 1.1298 | 154.3833
| 4000 | 14.2303 | 24.9335 | 0.6799 | 0.22895 | 0.45268 | 1.0592 | 148.4703
| 4001 | 18.0834 | 24.1633 | 0.69153 | 0.22972 | 0.69931 | 0.99126 | 308.0218
| 4002 | 6.9496 | 24.9288 | 0.75272 | 0.2485 | 0.59909 | 1.1553 | 105.6978
| 4003 | 12.3205 | 21.5605 | 0.59526 | 0.22618 | 0.69136 | 1.1708 | 132.8375
| 4004 | 17.91 | 28.3891 | 0.65256 | 0.24696 | 0.76362 | 1.1612 | 338.9229
| 4005 | 9.1057 | 27.2802 | 0.65396 | 0.23318 | 0.48793 | 1.0543 | 110.2723
| 4006 | 18.7855 | 27.5718 | 0.62673 | 0.22074 | 0.60666 | 1.0555 | 259.0463
| 4007 | 12.6452 | 22.6884 | 0.69017 | 0.19072 | 0.61508 | 1.1321 | 129.0534
| 4008 | 20.7554 | 22.4076 | 0.69814 | 0.18254 | 0.55962 | 1.0572 | 197.3336
| 4009 | 13.7861 | 15.7532 | 0.63178 | 0.2345 | 0.55494 | 1.04 | 107.9944
| 4010 | 10.9151 | 20.4786 | 0.74677 | 0.26398 | 0.48117 | 1.0733 | 124.2508
| 4011 | 9.5501 | 23.8278 | 0.58444 | 0.26449 | 0.52732 | 1.125 | 103.709
| 4012 | 13.9584 | 26.491 | 0.59147 | 0.16555 | 0.64228 | 1.04 | 140.6535
| 4013 | 21.1491 | 24.952 | 0.75816 | 0.19929 | 0.75414 | 1.1546 | 327.5943
| 4014 | 15.7417 | 26.4497 | 0.61754 | 0.22019 | 0.79096 | 1.1243 | 250.53
| 4015 | 20.0454 | 29.6245 | 0.57541 | 0.20684 | 0.69771 | 1.0466 | 296.3553
| 4016 | 20.8829 | 23.5643 | 0.61742 | 0.28288 | 0.60062 | 1.157 | 280.6488
| 4017 | 15.4995 | 23.7521 | 0.71039 | 0.19964 | 0.70223 | 1.1065 | 208.4286
| 4018 | 8.6577 | 21.7682 | 0.48116 | 0.279 | 0.34526 | 1.0793 | 50.9046
| 4019 | 16.2996 | 26.5381 | 0.45095 | 0.15468 | 0.56792 | 1.0657 | 101.1337
| 4020 | 14.6374 | 21.2978 | 0.68718 | 0.22551 | 0.67754 | 1.1355 | 181.3154
| 4021 | 13.7642 | 22.0253 | 0.62973 | 0.2579 | 0.30325 | 1.1449 | 82.0279
| 4022 | 14.2121 | 22.0455 | 0.57777 | 0.271 | 0.64934 | 1.065 | 188.144
| 4023 | 13.6953 | 29.5416 | 0.74539 | 0.22922 | 0.68918 | 1.1336 | 264.339
| 4024 | 18.0988 | 25.4526 | 0.76453 | 0.30328 | 0.57616 | 1.1173 | 346.4584
| 4025 | 18.6038 | 28.9759 | 0.81197 | 0.19081 | 0.7237 | 1.1416 | 333.0358
| 4026 | 11.0504 | 23.7784 | 0.56887 | 0.22111 | 0.73267 | 1.0524 | 144.7226
| 4027 | 8.8768 | 25.4383 | 0.48354 | 0.28267 | 0.63104 | 1.0966 | 111.7205
| 4028 | 11.4513 | 24.6441 | 0.73214 | 0.223 | 0.73404 | 1.0514 | 202.3325
| 4029 | 16.6633 | 30.011 | 0.5273 | 0.2445 | 0.67665 | 1.1105 | 247.0862
| 4030 | 22.6316 | 32.2872 | 0.61954 | 0.26446 | 0.56633 | 1.2612 | 338.1447
| 4031 | 23.3859 | 23.052 | 0.55716 | 0.1928 | 0.72129 | 1.0941 | 240.1356
| 4032 | 13.4478 | 24.6407 | 0.74947 | 0.25874 | 0.59966 | 1.0578 | 229.1211
| 4033 | 13.1029 | 23.7732 | 0.69227 | 0.2489 | 0.86498 | 1.0625 | 274.8557
| 4034 | 16.4149 | 25.6086 | 0.48857 | 0.23687 | 0.62035 | 1.0731 | 176.8901
| 4035 | 18.1544 | 25.1438 | 0.78547 | 0.2241 | 0.72183 | 1.0903 | 334.5937
| 4036 | 10.4768 | 25.4804 | 0.6791 | 0.25373 | 0.60359 | 1.0847 | 160.9949
| 4037 | 14.5832 | 25.2858 | 0.59683 | 0.23085 | 0.73458 | 1.0333 | 227.1851
| 4038 | 12.9935 | 20.6185 | 0.59344 | 0.24571 | 0.75699 | 1.1088 | 167.7542
| 4039 | 16.2313 | 25.9515 | 0.5662 | 0.2579 | 0.74836 | 1.121 | 258.2759
| 4040 | 12.3567 | 27.3938 | 0.61272 | 0.13762 | 0.65993 | 0.94654 | 125.1738
| 4041 | 18.9675 | 27.8149 | 0.5505 | 0.25532 | 0.6224 | 1.0252 | 283.1813
| 4042 | 19.9009 | 27.5082 | 0.73273 | 0.236 | 0.68349 | 1.0295 | 395.3001
| 4043 | 14.4893 | 23.8752 | 0.5759 | 0.23042 | 0.47518 | 1.0367 | 132.3445
| 4044 | 10.9401 | 27.5817 | 0.67876 | 0.20624 | 0.58744 | 1.1674 | 133.6915
| 4045 | 18.9837 | 23.0014 | 0.66138 | 0.22983 | 0.74651 | 1.0491 | 297.0732
| 4046 | 18.0857 | 23.2668 | 0.61602 | 0.16128 | 0.5964 | 1.1378 | 137.8386
| 4047 | 12.3324 | 26.2562 | 0.61125 | 0.2384 | 0.67435 | 1.0533 | 190.0212
| 4048 | 18.2793 | 25.389 | 0.5443 | 0.19998 | 0.6362 | 1.0205 | 198.0898
| 4049 | 10.4058 | 20.8335 | 0.66604 | 0.26011 | 0.60593 | 1.1143 | 128.4591
| 4050 | 14.3165 | 27.6571 | 0.73536 | 0.21209 | 0.75299 | 1.1235 | 260.3201
| 4051 | 14.8381 | 25.0865 | 0.77135 | 0.18758 | 0.60437 | 1.1193 | 182.9184
| 4052 | 18.8034 | 22.6243 | 0.84327 | 0.27937 | 0.72554 | 1.0981 | 416.5
| 4053 | 15.4412 | 26.243 | 0.52728 | 0.20988 | 0.81117 | 1.1584 | 197.5128
| 4054 | 21.6821 | 26.5948 | 0.78404 | 0.26687 | 0.71073 | 1.0975 | 491.4746
| 4055 | 17.1439 | 29.0618 | 0.53697 | 0.20744 | 0.49703 | 1.0572 | 164.1119
| 4056 | 16.7682 | 24.5801 | 0.67306 | 0.32385 | 0.60774 | 1.0931 | 314.1857
| 4057 | 15.983 | 27.7665 | 0.51184 | 0.2075 | 0.74444 | 1.1263 | 195.9636
| 4058 | 11.9987 | 22.3145 | 0.57546 | 0.20155 | 0.66635 | 1.1584 | 112.3579
| 4059 | 16.0791 | 25.9232 | 0.75295 | 0.1304 | 0.73683 | 1.1311 | 167.6853
| 4060 | 10.4326 | 23.9731 | 0.54033 | 0.23581 | 0.72428 | 1.0556 | 137.5276
| 4061 | 19.755 | 24.6091 | 0.62397 | 0.24928 | 0.58604 | 1.1636 | 239.552
| 4062 | 7.8859 | 26.0721 | 0.71288 | 0.23531 | 0.66768 | 0.9987 | 145.0313
| 4063 | 15.6584 | 20.9639 | 0.6939 | 0.16699 | 0.52118 | 1.1509 | 108.3464
| 4064 | 17.7777 | 22.6656 | 0.64308 | 0.22195 | 0.7731 | 1.0781 | 259.4157
| 4065 | 12.443 | 24.5937 | 0.7491 | 0.19661 | 0.73053 | 1.0225 | 202.5326
| 4066 | 15.3336 | 26.4776 | 0.58293 | 0.22185 | 0.61556 | 1.1292 | 180.0337
| 4067 | 6.5315 | 21.4587 | 0.74501 | 0.20343 | 0.65635 | 0.99548 | 88.0961
| 4068 | 11.8334 | 25.5876 | 0.65989 | 0.28136 | 0.67782 | 1.1472 | 208.9289
| 4069 | 24.1007 | 20.1214 | 0.69078 | 0.17551 | 0.564 | 1.0354 | 201.4416
| 4070 | 20.1188 | 29.2556 | 0.7581 | 0.25243 | 0.77424 | 1.0283 | 533.4621
| 4071 | 17.5456 | 20.1637 | 0.69789 | 0.26761 | 0.54769 | 1.071 | 212.5272
| 4072 | 13.5424 | 27.0595 | 0.69633 | 0.20932 | 0.76601 | 1.1255 | 228.6546
| 4073 | 16.1463 | 19.3503 | 0.44593 | 0.14091 | 0.68964 | 1.0797 | 78.8686
| 4074 | 16.6832 | 28.2137 | 0.75494 | 0.2583 | 0.61989 | 1.1631 | 307.6994
| 4075 | 19.2387 | 21.7926 | 0.5456 | 0.18718 | 0.7719 | 1.1188 | 185.8138
| 4076 | 20.1543 | 22.0441 | 0.66481 | 0.24817 | 0.63838 | 1.1178 | 263.3227
| 4077 | 16.682 | 25.6823 | 0.63704 | 0.1646 | 0.69829 | 1.1073 | 178.2011
| 4078 | 14.1187 | 21.2928 | 0.4982 | 0.25436 | 0.57078 | 0.99766 | 137.0948
| 4079 | 14.4398 | 26.105 | 0.60625 | 0.2191 | 0.6101 | 1.1283 | 170.2939
| 4080 | 7.7549 | 23.4574 | 0.53123 | 0.20903 | 0.66217 | 1.105 | 76.1383
| 4081 | 19.8663 | 20.3952 | 0.60145 | 0.18318 | 0.67411 | 1.0652 | 177.6952
| 4082 | 20.8763 | 25.677 | 0.66056 | 0.26884 | 0.63601 | 1.1335 | 335.9699
| 4083 | 11.9264 | 25.5004 | 0.56568 | 0.25099 | 0.76198 | 1.0841 | 190.9047
| 4084 | 9.432 | 25.8119 | 0.61839 | 0.23155 | 0.59742 | 1.1022 | 118.8513
| 4085 | 21.0406 | 24.2575 | 0.5851 | 0.18616 | 0.48152 | 1.1073 | 152.0613
| 4086 | 14.5497 | 21.0781 | 0.71475 | 0.19332 | 0.72383 | 1.066 | 180.9845
| 4087 | 20.6498 | 21.8597 | 0.63198 | 0.22475 | 0.75591 | 1.0905 | 279.5346
| 4088 | 12.0321 | 28.2252 | 0.77338 | 0.2285 | 0.59372 | 1.1355 | 197.3753
| 4089 | 17.5947 | 22.9532 | 0.87136 | 0.21362 | 0.70024 | 1.1342 | 291.909
| 4090 | 17.904 | 25.3268 | 0.88893 | 0.24178 | 0.65469 | 1.093 | 367.1618
| 4091 | 12.8291 | 22.8506 | 0.5583 | 0.23988 | 0.61944 | 0.96213 | 158.9908
| 4092 | 14.9492 | 21.8068 | 0.44424 | 0.24208 | 0.59664 | 1.0547 | 124.7417
| 4093 | 11.6384 | 25.6776 | 0.81127 | 0.25881 | 0.45516 | 1.0129 | 177.3597
| 4094 | 18.4715 | 23.9313 | 0.53908 | 0.27127 | 0.57987 | 1.1378 | 207.2269
| 4095 | 10.0327 | 22.7271 | 0.6884 | 0.20705 | 0.70048 | 1.1518 | 124.324
| 4096 | 11.3434 | 26.9597 | 0.59207 | 0.23812 | 0.71648 | 1.1697 | 166.1092
| 4097 | 12.0599 | 24.8285 | 0.59411 | 0.21631 | 0.68624 | 1.06 | 156.6891
| 4098 | 16.6566 | 26.2939 | 0.56818 | 0.18405 | 0.69489 | 1.0864 | 184.2703
| 4099 | 13.2935 | 21.8101 | 0.59454 | 0.18222 | 0.76359 | 1.1558 | 130.5304
| 4100 | 17.8016 | 25.2874 | 0.6612 | 0.22737 | 0.65395 | 1.1905 | 233.8241
| 4101 | 13.4772 | 25.6571 | 0.7379 | 0.22998 | 0.75002 | 1.1824 | 234.1357
| 4102 | 19.2489 | 24.9844 | 0.65899 | 0.24332 | 0.60326 | 1.0797 | 271.0151
| 4103 | 11.4817 | 24.1621 | 0.7357 | 0.22926 | 0.59433 | 1.0303 | 169.7869
| 4104 | 19.1495 | 22.3837 | 0.64791 | 0.2004 | 0.66505 | 1.1136 | 209.0561
| 4105 | 17.6066 | 25.0081 | 0.66904 | 0.22153 | 0.38334 | 1.1091 | 141.8759
| 4106 | 16.9456 | 26.2443 | 0.5401 | 0.27701 | 0.6221 | 1.0451 | 249.1115
| 4107 | 14.9175 | 26.0518 | 0.74738 | 0.28027 | 0.59864 | 1.1141 | 275.1353
| 4108 | 17.0508 | 24.5397 | 0.64155 | 0.22186 | 0.76256 | 1.123 | 254.3609
| 4109 | 17.4796 | 22.7471 | 0.72994 | 0.20705 | 0.73235 | 1.139 | 243.0247
| 4110 | 16.7814 | 25.6645 | 0.748 | 0.23724 | 0.6863 | 1.1382 | 289.8533
| 4111 | 13.845 | 21.954 | 0.59046 | 0.21541 | 0.58853 | 1.1596 | 123.4175
| 4112 | 13.0203 | 29.4885 | 0.63988 | 0.21986 | 0.65632 | 0.96301 | 231.552
| 4113 | 10.8787 | 19.7375 | 0.53741 | 0.20994 | 0.67327 | 1.015 | 101.0729
| 4114 | 14.5508 | 22.6192 | 0.62458 | 0.21772 | 0.53751 | 1.1225 | 134.8004
| 4115 | 15.6416 | 26.113 | 0.62951 | 0.23685 | 0.63298 | 1.137 | 213.2468
| 4116 | 21.9826 | 25.739 | 0.62305 | 0.23788 | 0.75787 | 1.1293 | 353.9988
| 4117 | 17.1052 | 23.5884 | 0.61551 | 0.2441 | 0.59693 | 1.1564 | 196.8377
| 4118 | 16.6097 | 23.6192 | 0.71818 | 0.2294 | 0.64438 | 1.1754 | 222.8769
| 4119 | 15.9954 | 23.3246 | 0.56555 | 0.27235 | 0.66727 | 1.0909 | 221.0906
| 4120 | 9.0323 | 21.0869 | 0.5557 | 0.26351 | 0.70638 | 1.041 | 119.0356
| 4121 | 13.6707 | 28.5053 | 0.57527 | 0.24857 | 0.59833 | 1.1672 | 179.6725
| 4122 | 14.1331 | 20.3698 | 0.62507 | 0.21029 | 0.5581 | 1.1114 | 119.5274
| 4123 | 21.5065 | 25.0887 | 0.72389 | 0.18074 | 0.59992 | 1.0996 | 242.2546
| 4124 | 15.438 | 23.9228 | 0.76384 | 0.22636 | 0.60804 | 1.107 | 220.6236
| 4125 | 13.9375 | 25.962 | 0.51378 | 0.23783 | 0.75908 | 1.0635 | 198.4966
| 4126 | 12.8349 | 25.7419 | 0.53245 | 0.25815 | 0.75911 | 1.0978 | 197.5297
| 4127 | 16.6218 | 24.8042 | 0.87875 | 0.21832 | 0.79631 | 1.0989 | 360.5082
| 4128 | 16.2145 | 19.6328 | 0.7819 | 0.20126 | 0.697 | 1.1163 | 196.7365
| 4129 | 17.3529 | 24.226 | 0.69498 | 0.22017 | 0.91211 | 1.0866 | 339.6331
| 4130 | 15.3563 | 23.0146 | 0.64184 | 0.22309 | 0.59876 | 1.1554 | 164.9553
| 4131 | 12.0976 | 24.551 | 0.57232 | 0.2124 | 0.40721 | 1.1536 | 80.1643
| 4132 | 13.213 | 20.0662 | 0.72872 | 0.23352 | 0.6577 | 1.0634 | 175.5159
| 4133 | 16.081 | 24.4499 | 0.86628 | 0.27911 | 0.51493 | 1.0466 | 294.2137
| 4134 | 20.1461 | 26.5045 | 0.67866 | 0.15022 | 0.79602 | 1.0725 | 254.1474
| 4135 | 11.4156 | 24.7749 | 0.56389 | 0.20553 | 0.70099 | 1.1747 | 123.0324
| 4136 | 12.5543 | 30.4332 | 0.54596 | 0.24406 | 0.70365 | 1.0781 | 209.0034
| 4137 | 14.7081 | 23.7131 | 0.76582 | 0.27512 | 0.56414 | 1.1144 | 233.983
| 4138 | 16.9319 | 24.8649 | 0.66446 | 0.2071 | 0.54879 | 1.1124 | 179.77
| 4139 | 24.5626 | 19.8749 | 0.6233 | 0.28351 | 0.63196 | 1.0948 | 313.229
| 4140 | 8.698 | 26.959 | 0.46956 | 0.24333 | 0.58417 | 1.1296 | 87.1509
| 4141 | 12.2279 | 26.0282 | 0.69613 | 0.18953 | 0.45324 | 1.1436 | 104.6849
| 4142 | 11.1717 | 28.87 | 0.85849 | 0.1909 | 0.60822 | 1.0881 | 185.8406
| 4143 | 18.4211 | 26.9206 | 0.78099 | 0.18998 | 0.57375 | 1.1742 | 226.1478
| 4144 | 9.0849 | 30.3386 | 0.47448 | 0.28334 | 0.78644 | 1.0726 | 170.8928
| 4145 | 8.4354 | 26.0241 | 0.60949 | 0.30587 | 0.64919 | 1.2076 | 138.3825
| 4146 | 18.2087 | 27.5197 | 0.7073 | 0.19414 | 0.595 | 1.0597 | 243.0018
| 4147 | 13.8264 | 26.4394 | 0.6701 | 0.22735 | 0.67967 | 1.0755 | 221.3805
| 4148 | 13.5998 | 21.755 | 0.63428 | 0.18763 | 0.64417 | 1.0669 | 133.7295
| 4149 | 18.604 | 26.2922 | 0.53913 | 0.32592 | 0.67685 | 1.1155 | 328.0339
| 4150 | 18.4806 | 26.7636 | 0.69352 | 0.14552 | 0.79048 | 1.1817 | 210.0395
| 4151 | 18.1798 | 25.7582 | 0.63185 | 0.20938 | 0.42284 | 1.089 | 151.2973
| 4152 | 20.5021 | 22.7784 | 0.51722 | 0.19969 | 0.60055 | 1.071 | 170.1227
| 4153 | 11.3546 | 25.8345 | 0.65624 | 0.25188 | 0.61717 | 1.1005 | 171.0465
| 4154 | 15.2831 | 21.1282 | 0.76163 | 0.30106 | 0.458 | 1.1301 | 188.7523
| 4155 | 14.2751 | 23.6314 | 0.53889 | 0.27819 | 0.63945 | 1.0174 | 199.9384
| 4156 | 13.7936 | 21.1742 | 0.66322 | 0.23625 | 0.57381 | 1.1681 | 141.401
| 4157 | 13.5018 | 25.483 | 0.69512 | 0.18798 | 0.72267 | 1.0657 | 191.7554
| 4158 | 13.7702 | 23.8034 | 0.61484 | 0.22111 | 0.71513 | 1.1375 | 176.2054
| 4159 | 21.1094 | 23.2339 | 0.78421 | 0.29998 | 0.76332 | 1.0859 | 510.1278
| 4160 | 16.0674 | 22.2131 | 0.5677 | 0.21869 | 0.49357 | 1.1981 | 114.8173
| 4161 | 11.1087 | 27.72 | 0.65595 | 0.21377 | 0.6845 | 1.1188 | 166.1696
| 4162 | 15.7996 | 28.0649 | 0.70443 | 0.20101 | 0.69808 | 1.1722 | 235.189
| 4163 | 16.9392 | 31.5319 | 0.61226 | 0.25771 | 0.63601 | 1.159 | 290.8926
| 4164 | 12.0351 | 28.1869 | 0.75303 | 0.23324 | 0.64977 | 1.1231 | 216.8218
| 4165 | 20.1963 | 25.7405 | 0.64464 | 0.19773 | 0.87921 | 1.1104 | 330.018
| 4166 | 9.3286 | 26.6126 | 0.4891 | 0.24533 | 0.53561 | 1.1221 | 89.4386
| 4167 | 23.3792 | 24.3047 | 0.8024 | 0.23635 | 0.62057 | 1.0282 | 409.0981
| 4168 | 13.9412 | 20.0567 | 0.50823 | 0.19224 | 0.72214 | 1.0344 | 119.9652
| 4169 | 12.7932 | 28.932 | 0.82295 | 0.2115 | 0.72945 | 1.0992 | 268.9075
| 4170 | 20.4335 | 23.0816 | 0.85275 | 0.28061 | 0.6483 | 1.0683 | 430.7847
| 4171 | 16.2853 | 27.4225 | 0.52649 | 0.2481 | 0.55646 | 1.1826 | 172.656
| 4172 | 21.4812 | 24.7165 | 0.50555 | 0.2007 | 0.54808 | 1.1245 | 165.1539
| 4173 | 17.0939 | 19.6784 | 0.76425 | 0.28209 | 0.67871 | 1.0767 | 287.5226
| 4174 | 10.4768 | 23.1691 | 0.68236 | 0.25276 | 0.60959 | 1.1103 | 144.5846
| 4175 | 17.3711 | 29.3693 | 0.64959 | 0.25879 | 0.62482 | 1.1493 | 293.2885
| 4176 | 15.2036 | 23.5038 | 0.6058 | 0.29029 | 0.61495 | 1.1512 | 211.1389
| 4177 | 17.5454 | 21.0715 | 0.52688 | 0.24575 | 0.64507 | 1.1028 | 176.1201
| 4178 | 17.2873 | 24.8477 | 0.67604 | 0.22588 | 0.82848 | 1.1916 | 286.8594
| 4179 | 17.2604 | 26.9417 | 0.80513 | 0.26078 | 0.72252 | 1.1375 | 390.1013
| 4180 | 16.9843 | 28.7383 | 0.73545 | 0.1697 | 0.79465 | 1.1179 | 272.3724
| 4181 | 19.8565 | 26.9415 | 0.64358 | 0.14478 | 0.68173 | 1.1622 | 183.9257
| 4182 | 16.5609 | 32.2735 | 0.59367 | 0.20272 | 0.70795 | 1.1192 | 255.9236
| 4183 | 9.7941 | 24.413 | 0.71879 | 0.20633 | 0.59679 | 1.143 | 116.4596
| 4184 | 19.1264 | 24.8489 | 0.52763 | 0.16978 | 0.65826 | 1.0993 | 160.3587
| 4185 | 18.8042 | 30.7574 | 0.64594 | 0.22242 | 0.69092 | 1.2278 | 294.1326
| 4186 | 15.4176 | 27.4812 | 0.69603 | 0.23566 | 0.50413 | 1.1272 | 195.5078
| 4187 | 18.4524 | 23.934 | 0.61668 | 0.25737 | 0.69653 | 1.0711 | 286.7263
| 4188 | 16.9925 | 23.5462 | 0.5787 | 0.29175 | 0.60252 | 1.0421 | 245.6601
| 4189 | 16.1803 | 25.7721 | 0.46714 | 0.24767 | 0.50736 | 1.1305 | 136.1915
| 4190 | 17.7193 | 28.3069 | 0.3916 | 0.29893 | 0.58071 | 1.0789 | 198.776
| 4191 | 23.4784 | 21.8246 | 0.63379 | 0.2088 | 0.86112 | 1.0789 | 340.4273
| 4192 | 7.8505 | 20.9762 | 0.60593 | 0.19824 | 0.58557 | 1.0551 | 69.0483
| 4193 | 10.9643 | 24.1567 | 0.49196 | 0.2466 | 0.63927 | 1.1071 | 116.7046
| 4194 | 16.9141 | 25.3098 | 0.557 | 0.26884 | 0.74207 | 1.1461 | 261.0636
| 4195 | 17.3007 | 24.8746 | 0.66808 | 0.22455 | 0.62901 | 1.1803 | 216.4082
| 4196 | 18.0987 | 18.6276 | 0.73891 | 0.24622 | 0.62409 | 1.1492 | 209.5262
| 4197 | 17.4803 | 26.1044 | 0.47362 | 0.29897 | 0.53998 | 1.1111 | 197.5188
| 4198 | 11.0582 | 23.9216 | 0.52044 | 0.30828 | 0.52476 | 1.1444 | 122.4095
| 4199 | 14.1568 | 22.936 | 0.7425 | 0.14323 | 0.60879 | 1.1672 | 113.2846
| 4200 | 11.6284 | 27.0554 | 0.62887 | 0.18976 | 0.65039 | 1.1051 | 138.9808
| 4201 | 13.9393 | 24.0764 | 0.69255 | 0.26194 | 0.59345 | 1.0461 | 217.2372
| 4202 | 17.8909 | 24.7414 | 0.6025 | 0.24691 | 0.64953 | 1.0431 | 257.9208
| 4203 | 16.9423 | 22.1465 | 0.606 | 0.17633 | 0.65288 | 1.1004 | 149.6276
| 4204 | 8.8793 | 29.943 | 0.4658 | 0.19281 | 0.61984 | 1.0845 | 85.8388
| 4205 | 13.2533 | 25.2272 | 0.53925 | 0.22944 | 0.72346 | 1.1378 | 165.4477
| 4206 | 17.5933 | 22.7594 | 0.61363 | 0.2726 | 0.73209 | 1.1299 | 272.9751
| 4207 | 14.1886 | 28.6675 | 0.70827 | 0.19943 | 0.46909 | 1.0299 | 164.6098
| 4208 | 12.1593 | 20.8728 | 0.55571 | 0.25172 | 0.67733 | 1.0453 | 144.7043
| 4209 | 13.6786 | 22.7486 | 0.65737 | 0.28183 | 0.5482 | 1.0641 | 186.8012
| 4210 | 19.0531 | 24.5894 | 0.71036 | 0.18331 | 0.63322 | 1.0644 | 228.2897
| 4211 | 16.6079 | 23.0139 | 0.67911 | 0.26088 | 0.55241 | 1.0125 | 232.3853
| 4212 | 14.7537 | 25.0924 | 0.64013 | 0.18432 | 0.58944 | 1.0708 | 151.239
| 4213 | 15.965 | 24.8945 | 0.55756 | 0.22801 | 0.69684 | 1.1421 | 193.9033
| 4214 | 14.7905 | 24.0202 | 0.76949 | 0.20438 | 0.75844 | 1.1021 | 241.8602
| 4215 | 15.7779 | 28.1032 | 0.6339 | 0.15211 | 0.77813 | 1.1047 | 189.4348
| 4216 | 16.885 | 21.6263 | 0.7082 | 0.22742 | 0.66055 | 1.0901 | 224.1597
| 4217 | 15.9697 | 24.5225 | 0.77535 | 0.30484 | 0.70451 | 1.0769 | 380.8726
| 4218 | 21.3185 | 24.2755 | 0.57894 | 0.18738 | 0.57763 | 1.0757 | 189.62
| 4219 | 16.6415 | 25.8266 | 0.76199 | 0.19942 | 0.78113 | 1.0555 | 304.0147
| 4220 | 13.6052 | 25.206 | 0.60033 | 0.17611 | 0.72601 | 1.1094 | 149.2442
| 4221 | 16.8423 | 25.0017 | 0.35113 | 0.26172 | 0.8001 | 1.1143 | 174.7644
| 4222 | 13.5333 | 28.7189 | 0.64901 | 0.22762 | 0.62823 | 1.0769 | 210.6738
| 4223 | 16.9092 | 26.7613 | 0.47048 | 0.2067 | 0.66756 | 1.1642 | 158.7225
| 4224 | 11.6754 | 23.8235 | 0.71533 | 0.20564 | 0.66129 | 1.1337 | 150.1257
| 4225 | 14.2124 | 22.3914 | 0.65476 | 0.17313 | 0.69536 | 1.1403 | 138.3732
| 4226 | 19.5041 | 30.2615 | 0.61709 | 0.18623 | 0.56535 | 1.0626 | 226.9878
| 4227 | 13.2748 | 31.0948 | 0.6706 | 0.17322 | 0.58451 | 1.0533 | 167.3665
| 4228 | 16.0362 | 22.2852 | 0.69743 | 0.22354 | 0.54552 | 1.1019 | 173.4973
| 4229 | 11.3635 | 25.5727 | 0.53425 | 0.22403 | 0.8394 | 0.99711 | 184.1705
| 4230 | 16.3199 | 26.0147 | 0.6038 | 0.20342 | 0.88616 | 1.0855 | 267.7776
| 4231 | 16.4904 | 21.9525 | 0.64782 | 0.18934 | 0.49103 | 1.0716 | 127.9825
| 4232 | 8.88 | 25.2217 | 0.64887 | 0.22499 | 0.72959 | 1.0758 | 139.4713
| 4233 | 6.6717 | 25.7253 | 0.72485 | 0.18811 | 0.68158 | 1.0686 | 93.885
| 4234 | 13.4067 | 29.619 | 0.74614 | 0.25824 | 0.70789 | 1.06 | 321.4143
| 4235 | 13.9538 | 23.9007 | 0.54943 | 0.21403 | 0.66022 | 1.0776 | 151.1348
| 4236 | 15.2654 | 24.4842 | 0.49485 | 0.21329 | 0.68051 | 1.1827 | 142.7714
| 4237 | 16.6254 | 28.174 | 0.96583 | 0.21646 | 0.737 | 1.1326 | 400.8037
| 4238 | 10.9534 | 25.8114 | 0.6486 | 0.2058 | 0.53992 | 1.1758 | 109.0031
| 4239 | 12.8444 | 21.2701 | 0.75958 | 0.25211 | 0.7353 | 1.0824 | 223.5537
| 4240 | 11.7731 | 20.6783 | 0.45637 | 0.20326 | 0.68311 | 1.1887 | 81.6258
| 4241 | 7.0166 | 25.0724 | 0.71122 | 0.28718 | 0.75822 | 1.1696 | 146.5192
| 4242 | 19.2365 | 26.4135 | 0.57063 | 0.20988 | 0.72323 | 1.1135 | 248.6119
| 4243 | 19.7372 | 23.3809 | 0.71635 | 0.22769 | 0.68366 | 1.0786 | 300.0912
| 4244 | 8.778 | 25.8661 | 0.59673 | 0.25332 | 0.68423 | 1.1122 | 132.8135
| 4245 | 14.7895 | 22.4239 | 0.71371 | 0.19221 | 0.69783 | 1.1529 | 173.2096
| 4246 | 14.9885 | 26.0115 | 0.59849 | 0.1933 | 0.57205 | 1.0724 | 151.3316
| 4247 | 22.4033 | 24.3482 | 0.72873 | 0.21632 | 0.63373 | 1.1157 | 307.2037
| 4248 | 20.8559 | 21.4135 | 0.82881 | 0.26355 | 0.54109 | 1.1212 | 296.1244
| 4249 | 19.874 | 24.5155 | 0.73881 | 0.20915 | 0.63763 | 1.0833 | 278.7336
| 4250 | 14.5457 | 22.2126 | 0.70084 | 0.21329 | 0.6592 | 1.1306 | 177.1362
| 4251 | 11.5231 | 22.0211 | 0.74694 | 0.23082 | 0.66038 | 1.1668 | 155.7441
| 4252 | 15.9136 | 24.9499 | 0.76478 | 0.25 | 0.84411 | 1.1921 | 338.1145
| 4253 | 10.4837 | 25.5573 | 0.65021 | 0.24452 | 0.53287 | 1.0515 | 135.7902
| 4254 | 12.5352 | 25.085 | 0.6299 | 0.2609 | 0.7678 | 1.103 | 226.2577
| 4255 | 13.8842 | 31.2197 | 0.73898 | 0.2598 | 0.60057 | 1.1396 | 275.858
| 4256 | 17.7117 | 23.4531 | 0.71021 | 0.26859 | 0.69978 | 1.1366 | 306.8632
| 4257 | 17.8341 | 26.6803 | 0.82131 | 0.29884 | 0.7069 | 1.0711 | 484.7859
| 4258 | 10.5878 | 29.8693 | 0.61202 | 0.22704 | 0.67388 | 1.2148 | 153.3311
| 4259 | 17.7037 | 23.8785 | 0.73543 | 0.24885 | 0.75697 | 1.1157 | 330.155
| 4260 | 12.9323 | 23.7664 | 0.64096 | 0.17964 | 0.57023 | 1.0546 | 120.3649
| 4261 | 18.4083 | 23.1129 | 0.42986 | 0.17527 | 0.65798 | 1.0643 | 124.655
| 4262 | 10.4896 | 21.9498 | 0.68847 | 0.19452 | 0.58044 | 1.0915 | 103.1422
| 4263 | 17.1774 | 23.8926 | 0.67022 | 0.2228 | 0.81443 | 1.0743 | 292.2378
| 4264 | 15.3546 | 29.1357 | 0.70364 | 0.23469 | 0.63144 | 1.0153 | 289
| 4265 | 12.9738 | 22.9931 | 0.57297 | 0.27558 | 0.6986 | 1.0406 | 198.8999
| 4266 | 17.6159 | 21.9506 | 0.53568 | 0.27564 | 0.82863 | 1.0088 | 295.0045
| 4267 | 13.8155 | 24.8943 | 0.62409 | 0.2553 | 0.71619 | 1.2315 | 200.4393
| 4268 | 15.0777 | 26.0181 | 0.52809 | 0.23614 | 0.60608 | 1.0897 | 171.152
| 4269 | 14.6073 | 24.1465 | 0.73079 | 0.16534 | 0.54406 | 1.0756 | 135.597
| 4270 | 10.113 | 29.3252 | 0.78589 | 0.20938 | 0.56509 | 1.1488 | 150.9852
| 4271 | 10.3998 | 26.799 | 0.5965 | 0.20959 | 0.57742 | 1.0838 | 116.7635
| 4272 | 15.1478 | 22.7648 | 0.65721 | 0.25391 | 0.67113 | 1.1311 | 214.7488
| 4273 | 15.4057 | 27.2554 | 0.53198 | 0.29509 | 0.62965 | 1.1036 | 236.5416
| 4274 | 11.8971 | 27.8571 | 0.70823 | 0.20991 | 0.83198 | 1.2404 | 207.8753
| 4275 | 7.1511 | 26.1903 | 0.80927 | 0.20647 | 0.37603 | 1.0954 | 67.5695
| 4276 | 9.6561 | 25.0488 | 0.52162 | 0.22456 | 0.6562 | 1.1259 | 103.866
| 4277 | 10.1754 | 23.864 | 0.61816 | 0.17516 | 0.53725 | 1.0508 | 84.5565
| 4278 | 15.5333 | 26.0099 | 0.60736 | 0.21947 | 0.68054 | 1.0579 | 217.9062
| 4279 | 12.3913 | 25.4424 | 0.69639 | 0.29438 | 0.6254 | 1.0864 | 234.0247
| 4280 | 15.4723 | 28.1494 | 0.61732 | 0.22294 | 0.68472 | 1.0402 | 248.1884
| 4281 | 10.5765 | 30.2908 | 0.70309 | 0.21714 | 0.5648 | 1.1344 | 153.1772
| 4282 | 18.5984 | 24.5709 | 0.84792 | 0.3217 | 0.56942 | 1.0886 | 410.1071
| 4283 | 14.9516 | 26.5253 | 0.58568 | 0.29994 | 0.385 | 1.1152 | 151.2863
| 4284 | 12.8194 | 20.8544 | 0.71251 | 0.24356 | 0.5927 | 1.065 | 162.4052
| 4285 | 12.5637 | 24.9606 | 0.55662 | 0.20055 | 0.59463 | 1.0773 | 121.5369
| 4286 | 8.3179 | 26.5099 | 0.62327 | 0.1823 | 0.86779 | 1.0299 | 132.7816
| 4287 | 14.5229 | 26.4332 | 0.54431 | 0.29475 | 0.69117 | 1.1086 | 241.5141
| 4288 | 13.4972 | 25.9015 | 0.63205 | 0.21956 | 0.69468 | 1.0946 | 193.665
| 4289 | 10.4926 | 26.1857 | 0.82804 | 0.22402 | 0.7159 | 1.1587 | 198.0742
| 4290 | 19.1765 | 27.8265 | 0.65679 | 0.23511 | 0.56101 | 1.2637 | 230.0806
| 4291 | 17.074 | 23.0002 | 0.57905 | 0.19828 | 0.65907 | 1.0932 | 170.9821
| 4292 | 11.7629 | 25.3178 | 0.63493 | 0.26065 | 0.57057 | 1.1324 | 156.2098
| 4293 | 15.4289 | 22.2682 | 0.45472 | 0.25529 | 0.71298 | 1.195 | 149.6736
| 4294 | 14.3641 | 24.5442 | 0.75935 | 0.25054 | 0.45378 | 1.101 | 173.8885
| 4295 | 14.5015 | 22.9459 | 0.5322 | 0.21547 | 0.46803 | 1.1578 | 97.0228
| 4296 | 21.0476 | 27.6797 | 0.7489 | 0.19717 | 0.49549 | 1.1083 | 241.9167
| 4297 | 16.3939 | 24.0391 | 0.61961 | 0.2513 | 0.74418 | 1.0895 | 263.6315
| 4298 | 15.7417 | 24.6811 | 0.79421 | 0.20209 | 0.57506 | 1.1274 | 200.0726
| 4299 | 15.7774 | 25.7862 | 0.58018 | 0.29019 | 0.67711 | 1.0736 | 271.7363
| 4300 | 14.1695 | 24.0821 | 0.74196 | 0.22109 | 0.33746 | 1.0549 | 112.6305
| 4301 | 13.5125 | 19.888 | 0.61066 | 0.25045 | 0.76622 | 1.1325 | 174.9064
| 4302 | 20.9602 | 27.6963 | 0.80985 | 0.17826 | 0.48702 | 1.0748 | 238.864
| 4303 | 12.7411 | 27.3893 | 0.66237 | 0.19149 | 0.67771 | 1.0574 | 178.4308
| 4304 | 18.2497 | 28.1594 | 0.68169 | 0.27694 | 0.716 | 1.0881 | 401.552
| 4305 | 17.8705 | 25.3934 | 0.72508 | 0.21311 | 0.50074 | 1.1581 | 190.7067
| 4306 | 16.2128 | 24.3388 | 0.7183 | 0.23881 | 0.72407 | 1.0808 | 285.2223
| 4307 | 10.2719 | 27.8499 | 0.50875 | 0.23415 | 0.65559 | 1.0928 | 128.5869
| 4308 | 15.6818 | 23.5165 | 0.64399 | 0.22157 | 0.64995 | 1.1259 | 191.0765
| 4309 | 14.676 | 26.6336 | 0.69154 | 0.19558 | 0.67603 | 1.1039 | 203.6419
| 4310 | 13.33 | 25.2676 | 0.62033 | 0.24783 | 0.63244 | 1.0918 | 188.6726
| 4311 | 12.8839 | 27.1038 | 0.78753 | 0.25406 | 0.69239 | 1.138 | 267.3916
| 4312 | 20.1419 | 24.4953 | 0.74431 | 0.20638 | 0.74453 | 1.1037 | 321.5913
| 4313 | 12.1953 | 25.6521 | 0.68046 | 0.25405 | 0.6289 | 1.1287 | 189.538
| 4314 | 10.8882 | 24.259 | 0.6432 | 0.20867 | 0.69015 | 1.1049 | 139.29
| 4315 | 15.912 | 28.4608 | 0.58151 | 0.21166 | 0.72156 | 1.0906 | 231.9799
| 4316 | 14.2013 | 26.2184 | 0.48965 | 0.1834 | 0.49148 | 1.0772 | 95.9598
| 4317 | 12.7288 | 22.3319 | 0.56638 | 0.18683 | 0.69923 | 1.1428 | 115.7567
| 4318 | 14.3311 | 23.2331 | 0.81678 | 0.24832 | 0.65291 | 0.95556 | 290.2311
| 4319 | 8.6718 | 21.9422 | 0.67324 | 0.20748 | 0.56088 | 1.1186 | 83.8269
| 4320 | 19.93 | 24.7371 | 0.62664 | 0.28399 | 0.69993 | 1.1032 | 350.1383
| 4321 | 16.8843 | 26.3954 | 0.77586 | 0.27609 | 0.57165 | 1.0697 | 320.895
| 4322 | 12.9838 | 26.5518 | 0.63688 | 0.17254 | 0.74906 | 1.0973 | 162.6673
| 4323 | 8.7812 | 20.3402 | 0.68933 | 0.30288 | 0.67421 | 1.1209 | 141.0824
| 4324 | 21.2159 | 25.3798 | 0.59622 | 0.24538 | 0.82393 | 1.0629 | 384.1098
| 4325 | 17.1885 | 25.163 | 0.57812 | 0.22997 | 0.68216 | 1.1764 | 209.7328
| 4326 | 23.9428 | 21.1028 | 0.58272 | 0.26097 | 0.74568 | 1.1395 | 316.2788
| 4327 | 8.7822 | 21.6453 | 0.65565 | 0.24151 | 0.68329 | 1.0698 | 120.9311
| 4328 | 19.6543 | 26.3288 | 0.6571 | 0.18715 | 0.63598 | 1.1106 | 229.2148
| 4329 | 21.9569 | 26.9805 | 0.64725 | 0.19928 | 0.6245 | 1.1719 | 256.1248
| 4330 | 7.089 | 21.234 | 0.63801 | 0.26087 | 0.55113 | 1.046 | 83.0318
| 4331 | 16.9649 | 28.0594 | 0.56144 | 0.20051 | 0.72968 | 1.0915 | 225.3335
| 4332 | 20.3869 | 27.9681 | 0.5988 | 0.27838 | 0.5037 | 1.0973 | 274.4337
| 4333 | 17.7721 | 22.563 | 0.69864 | 0.28395 | 0.65691 | 1.1035 | 297.8557
| 4334 | 14.2949 | 28.676 | 0.61724 | 0.22971 | 0.50659 | 1.1104 | 166.7948
| 4335 | 18.0243 | 30.0596 | 0.70041 | 0.24853 | 0.53035 | 1.1022 | 285.4471
| 4336 | 14.0271 | 20.8771 | 0.83866 | 0.1988 | 0.74597 | 1.1087 | 206.637
| 4337 | 10.8601 | 27.7341 | 0.65504 | 0.24617 | 0.65814 | 1.1328 | 177.4913
| 4338 | 13.2345 | 29.2388 | 0.87065 | 0.20158 | 0.52533 | 1.103 | 203.4493
| 4339 | 12.1586 | 26.1539 | 0.7826 | 0.20557 | 0.893 | 1.0895 | 263.7589
| 4340 | 16.0082 | 27.1522 | 0.80117 | 0.18428 | 0.61515 | 1.0766 | 230.6227
| 4341 | 17.2578 | 24.1438 | 0.63609 | 0.24272 | 0.52038 | 1.1166 | 188.5813
| 4342 | 15.2539 | 23.4897 | 0.69732 | 0.22352 | 0.56704 | 1.0853 | 183.5354
| 4343 | 19.8884 | 25.1302 | 0.68742 | 0.21771 | 0.84513 | 1.0346 | 384.3145
| 4344 | 14.9877 | 24.5349 | 0.75132 | 0.27471 | 0.7117 | 1.0418 | 326.1272
| 4345 | 17.1645 | 26.6939 | 0.54879 | 0.20018 | 0.67269 | 1.0658 | 199.8239
| 4346 | 13.0608 | 24.6945 | 0.56184 | 0.24485 | 0.75062 | 1.1447 | 183.0012
| 4347 | 17.2107 | 25.7825 | 0.69374 | 0.16427 | 0.63284 | 1.0778 | 186.7537
| 4348 | 9.3811 | 24.5374 | 0.65211 | 0.24073 | 0.72827 | 1.1212 | 147.6323
| 4349 | 14.7539 | 21.8594 | 0.63208 | 0.25267 | 0.57458 | 1.1626 | 160.113
| 4350 | 8.334 | 21.9265 | 0.71192 | 0.1952 | 0.66873 | 1.0452 | 102.196
| 4351 | 11.9419 | 25.4694 | 0.74561 | 0.18945 | 0.75413 | 0.99839 | 204.12
| 4352 | 11.8426 | 22.7181 | 0.68015 | 0.21257 | 0.71936 | 1.1477 | 153.3496
| 4353 | 11.3451 | 25.0658 | 0.62204 | 0.26888 | 0.75667 | 1.0884 | 207.9902
| 4354 | 18.7647 | 28.9117 | 0.64849 | 0.21127 | 0.43661 | 1.0999 | 185.5803
| 4355 | 12.4538 | 19.653 | 0.68793 | 0.17995 | 0.58869 | 1.1545 | 97.1774
| 4356 | 14.2651 | 24.1272 | 0.53244 | 0.2133 | 0.67081 | 1.1112 | 148.4163
| 4357 | 18.1833 | 26.6122 | 0.577 | 0.15536 | 0.53619 | 1.05 | 139.3352
| 4358 | 11.2834 | 25.4395 | 0.51412 | 0.26235 | 0.62337 | 1.2309 | 123.3345
| 4359 | 16.5422 | 21.7383 | 0.60653 | 0.26494 | 0.74379 | 1.0407 | 259.7599
| 4360 | 22.2532 | 26.5875 | 0.44772 | 0.25051 | 0.7949 | 1.09 | 304.4024
| 4361 | 16.6649 | 20.7589 | 0.52619 | 0.21979 | 0.57574 | 1.0353 | 139.9486
| 4362 | 18.8129 | 26.5795 | 0.64667 | 0.24549 | 0.72567 | 1.1281 | 321.2037
| 4363 | 13.9184 | 28.852 | 0.63094 | 0.16429 | 0.58866 | 1.0834 | 142.2674
| 4364 | 17.7263 | 27.6123 | 0.67155 | 0.25241 | 0.68421 | 1.0094 | 353.7557
| 4365 | 16.4685 | 27.198 | 0.61564 | 0.27592 | 0.73599 | 1.0574 | 333.1061
| 4366 | 13.0567 | 26.3501 | 0.64359 | 0.33727 | 0.39995 | 1.0869 | 172.8543
| 4367 | 12.5781 | 26.3731 | 0.65769 | 0.19646 | 0.60698 | 1.0423 | 157.0056
| 4368 | 15.1886 | 27.2787 | 0.78782 | 0.21602 | 0.52012 | 1.0903 | 211.5811
| 4369 | 21.6924 | 30.9676 | 0.75775 | 0.24864 | 0.68674 | 1.0581 | 516.6798
| 4370 | 18.1326 | 25.2436 | 0.7253 | 0.21221 | 0.78042 | 1.0888 | 317.6277
| 4371 | 18.4404 | 31.1097 | 0.58782 | 0.305 | 0.60004 | 1.1613 | 334.2617
| 4372 | 11.7437 | 27.7189 | 0.9196 | 0.21939 | 0.76879 | 1.0675 | 297.5005
| 4373 | 17.5441 | 24.626 | 0.53826 | 0.29082 | 0.61541 | 1.036 | 252.6856
| 4374 | 15.4455 | 25.3162 | 0.59497 | 0.17772 | 0.6263 | 1.1015 | 147.8725
| 4375 | 16.9389 | 27.4974 | 0.76296 | 0.17306 | 0.49301 | 1.1219 | 169.9879
| 4376 | 9.0054 | 26.5859 | 0.73399 | 0.29533 | 0.70161 | 1.0878 | 210.5482
| 4377 | 16.4394 | 22.6831 | 0.67853 | 0.23669 | 0.6064 | 1.1205 | 203.8692
| 4378 | 17.3009 | 22.8157 | 0.66154 | 0.14337 | 0.60575 | 1.0484 | 136.0656
| 4379 | 14.8244 | 23.9246 | 0.47657 | 0.23228 | 0.78247 | 1.1406 | 169.4034
| 4380 | 18.5688 | 23.3341 | 0.6125 | 0.2485 | 0.68235 | 1.1277 | 250.994
| 4381 | 16.5351 | 27.3592 | 0.72656 | 0.21379 | 0.60411 | 1.1266 | 237.0238
| 4382 | 21.6213 | 27.9536 | 0.64307 | 0.23153 | 0.52894 | 1.0852 | 275.8912
| 4383 | 12.1709 | 27.122 | 0.62757 | 0.20002 | 0.67122 | 0.97583 | 179.2776
| 4384 | 12.4416 | 25.314 | 0.69394 | 0.19583 | 0.76718 | 1.1324 | 182.3858
| 4385 | 14.091 | 21.336 | 0.60423 | 0.22885 | 0.82754 | 1.0727 | 201.7247
| 4386 | 15.0666 | 25.1629 | 0.60949 | 0.26674 | 0.6395 | 1.0972 | 225.9681
| 4387 | 17.6702 | 30.0337 | 0.49784 | 0.19727 | 0.30942 | 0.97231 | 104.3278
| 4388 | 16.934 | 24.3563 | 0.67993 | 0.19398 | 0.54012 | 1.0753 | 171.8726
| 4389 | 16.0324 | 21.1958 | 0.81167 | 0.23054 | 0.60043 | 1.1397 | 210.7142
| 4390 | 15.2354 | 21.229 | 0.66194 | 0.23698 | 0.57676 | 1.0194 | 180.5614
| 4391 | 13.6165 | 25.5511 | 0.70389 | 0.21725 | 0.73158 | 1.0724 | 228.2861
| 4392 | 12.9945 | 23.6311 | 0.68244 | 0.232 | 0.74251 | 1.2069 | 188.1348
| 4393 | 18.9385 | 25.0844 | 0.57746 | 0.23335 | 0.78903 | 1.1418 | 278.2425
| 4394 | 12.6082 | 23.6895 | 0.80953 | 0.26559 | 0.5674 | 1.126 | 203.5498
| 4395 | 13.576 | 21.4373 | 0.7219 | 0.23787 | 0.75163 | 1.0582 | 223.2659
| 4396 | 17.165 | 23.6862 | 0.5763 | 0.23542 | 0.8126 | 1.1473 | 245.7433
| 4397 | 17.1977 | 34.3291 | 0.7984 | 0.24243 | 0.85275 | 1.0606 | 577.9061
| 4398 | 14.5481 | 21.6818 | 0.53574 | 0.1862 | 0.57837 | 1.1273 | 101.5451
| 4399 | 23.0151 | 24.7772 | 0.68871 | 0.22828 | 0.75256 | 1.1346 | 374.05
| 4400 | 14.7637 | 25.4552 | 0.76695 | 0.26435 | 0.57593 | 1.1058 | 249.6069
| 4401 | 13.2964 | 24.6351 | 0.63851 | 0.2259 | 0.85716 | 1.0967 | 232.2789
| 4402 | 22.1966 | 23.9877 | 0.70225 | 0.2536 | 0.62515 | 1.1536 | 323.2083
| 4403 | 12.9164 | 23.6188 | 0.65802 | 0.19915 | 0.67064 | 1.1067 | 152.3782
| 4404 | 15.9471 | 26.3744 | 0.43565 | 0.2557 | 0.50626 | 1.0821 | 137.8784
| 4405 | 23.9186 | 24.9003 | 0.78073 | 0.1988 | 0.54521 | 1.0749 | 294.9158
| 4406 | 13.2834 | 25.405 | 0.71772 | 0.23974 | 0.6616 | 1.1964 | 201.9676
| 4407 | 16.4409 | 23.8293 | 0.55222 | 0.22316 | 0.58613 | 1.06 | 167.9256
| 4408 | 16.7347 | 21.1294 | 0.7726 | 0.19654 | 0.65802 | 1.084 | 204.999
| 4409 | 10.8145 | 22.1722 | 0.64687 | 0.2478 | 0.58658 | 1.0633 | 133.3655
| 4410 | 13.9906 | 21.1799 | 0.74513 | 0.2703 | 0.79752 | 1.1371 | 263.2996
| 4411 | 14.3274 | 24.1364 | 0.65644 | 0.21548 | 0.68207 | 1.1724 | 178.9873
| 4412 | 22.3113 | 29.4828 | 0.80187 | 0.21942 | 0.77652 | 1.1151 | 506.9609
| 4413 | 19.9977 | 24.7375 | 0.7027 | 0.17851 | 0.55604 | 1.0616 | 204.4432
| 4414 | 8.8521 | 27.3395 | 0.75201 | 0.20438 | 0.5325 | 1.0698 | 116.4548
| 4415 | 19.5462 | 24.0223 | 0.54924 | 0.23542 | 0.597 | 1.0131 | 225.0306
| 4416 | 11.7776 | 28.7315 | 0.65199 | 0.22696 | 0.76507 | 1.1086 | 217.3657
| 4417 | 9.1381 | 23.6056 | 0.5244 | 0.22224 | 0.79085 | 1.1776 | 106.1908
| 4418 | 13.3188 | 27.0091 | 0.56896 | 0.23834 | 0.51603 | 1.0681 | 148.2391
| 4419 | 18.381 | 26.3302 | 0.55008 | 0.15518 | 0.72316 | 1.0538 | 178.3302
| 4420 | 11.1067 | 24.9392 | 0.58844 | 0.23573 | 0.78714 | 1.0451 | 182.0233
| 4421 | 15.1576 | 28.5778 | 0.76157 | 0.20726 | 0.84895 | 1.1453 | 318.7745
| 4422 | 13.8253 | 27.2769 | 0.5822 | 0.1885 | 0.55322 | 1.0736 | 134.139
| 4423 | 13.6777 | 27.6382 | 0.60478 | 0.28248 | 0.66038 | 1.0589 | 253.3354
| 4424 | 13.3288 | 21.0403 | 0.67816 | 0.23415 | 0.67025 | 1.247 | 150.5504
| 4425 | 12.1069 | 23.2685 | 0.73975 | 0.23685 | 0.6807 | 1.0099 | 209.2589
| 4426 | 10.6267 | 21.6608 | 0.84273 | 0.17833 | 0.524 | 1.0824 | 105.3437
| 4427 | 19.0934 | 22.566 | 0.89144 | 0.22919 | 0.68645 | 1.1067 | 343.4323
| 4428 | 16.3675 | 24.5761 | 0.57431 | 0.23895 | 0.67834 | 1.1376 | 207.0503
| 4429 | 13.2681 | 25.5209 | 0.60673 | 0.24393 | 0.67013 | 1.0376 | 203.5814
| 4430 | 12.5885 | 24.7662 | 0.89679 | 0.21154 | 0.58327 | 1.1955 | 181.4992
| 4431 | 8.4646 | 21.179 | 0.54567 | 0.25571 | 0.69142 | 1.0673 | 101.9329
| 4432 | 13.6754 | 25.1428 | 0.94275 | 0.25841 | 0.71755 | 1.1928 | 316.9455
| 4433 | 13.6515 | 25.6302 | 0.642 | 0.24571 | 0.60056 | 1.1385 | 183.1266
| 4434 | 16.3827 | 24.3026 | 0.63597 | 0.27563 | 0.68906 | 1.0376 | 291.526
| 4435 | 19.0683 | 21.8311 | 0.5472 | 0.25034 | 0.86628 | 1.0896 | 285.1699
| 4436 | 17.994 | 25.3463 | 0.58561 | 0.29982 | 0.78901 | 1.1447 | 347.1818
| 4437 | 10.6249 | 28.2947 | 0.79837 | 0.17248 | 0.59142 | 1.0557 | 145.8799
| 4438 | 21.759 | 23.2818 | 0.78854 | 0.34766 | 0.7814 | 1.0497 | 650.254
| 4439 | 11.51 | 24.8616 | 0.50931 | 0.25132 | 0.68743 | 1.0228 | 154.8492
| 4440 | 11.3065 | 23.3797 | 0.68973 | 0.26786 | 0.68314 | 1.1976 | 175.2296
| 4441 | 14.7059 | 21.2901 | 0.6673 | 0.28223 | 0.59415 | 1.1492 | 191.7573
| 4442 | 7.3514 | 22.1844 | 0.64963 | 0.2509 | 0.59016 | 1.1771 | 83.8277
| 4443 | 16.5007 | 26.2975 | 0.66802 | 0.20984 | 0.63983 | 1.1166 | 219.2365
| 4444 | 18.0663 | 28.3718 | 0.6781 | 0.22176 | 0.51569 | 1.1112 | 225.003
| 4445 | 14.726 | 28.6321 | 0.46028 | 0.20279 | 0.76327 | 1.0632 | 177.7187
| 4446 | 18.3376 | 24.7985 | 0.65693 | 0.17357 | 0.61722 | 1.104 | 182.3401
| 4447 | 13.8537 | 21.1041 | 0.54929 | 0.25622 | 0.52184 | 1.0138 | 133.2239
| 4448 | 15.0995 | 23.6678 | 0.67396 | 0.23124 | 0.74091 | 1.147 | 226.2924
| 4449 | 13.6213 | 21.6278 | 0.79245 | 0.2095 | 0.81019 | 1.0999 | 226.5957
| 4450 | 13.8336 | 23.5099 | 0.56596 | 0.24619 | 0.66958 | 1.0531 | 181.2338
| 4451 | 11.4668 | 23.8377 | 0.7243 | 0.1455 | 0.61994 | 1.1208 | 100.2261
| 4452 | 16.6978 | 28.46 | 0.64687 | 0.20762 | 0.68958 | 1.0884 | 254.3403
| 4453 | 21.8488 | 26.4328 | 0.74079 | 0.22472 | 0.63491 | 1.0413 | 368.699
| 4454 | 17.9742 | 24.442 | 0.47898 | 0.22993 | 0.61405 | 1.0612 | 176.0967
| 4455 | 18.4688 | 29.9454 | 0.65753 | 0.18563 | 0.66415 | 1.2041 | 234.2083
| 4456 | 16.3059 | 29.4695 | 0.7812 | 0.29448 | 0.66921 | 1.1069 | 420.3932
| 4457 | 13.7438 | 27.7131 | 0.70755 | 0.18509 | 0.55562 | 1.1974 | 145.5883
| 4458 | 10.9927 | 30.6122 | 0.59124 | 0.24798 | 0.70459 | 1.0818 | 202.1198
| 4459 | 14.6033 | 27.0489 | 0.71764 | 0.29323 | 0.44717 | 1.0199 | 229.2236
| 4460 | 14.2714 | 20.5332 | 0.78023 | 0.20942 | 0.60519 | 1.1349 | 160.5929
| 4461 | 13.4345 | 24.0048 | 0.58833 | 0.29334 | 0.60493 | 1.1517 | 183.8766
| 4462 | 8.5743 | 24.6864 | 0.65083 | 0.2348 | 0.62517 | 1.0519 | 120.9178
| 4463 | 16.2299 | 23.3094 | 0.48094 | 0.20099 | 0.66275 | 1.1266 | 135.3153
| 4464 | 18.7837 | 25.7436 | 0.51794 | 0.15422 | 0.50757 | 1.1575 | 106.5404
| 4465 | 12.1933 | 24.1557 | 0.65532 | 0.298 | 0.73127 | 1.0084 | 262.3573
| 4466 | 18.0541 | 20.7968 | 0.58751 | 0.20845 | 0.69808 | 1.1526 | 175.1681
| 4467 | 18.1369 | 29.9585 | 0.61968 | 0.2249 | 0.68385 | 1.1088 | 293.7741
| 4468 | 14.5168 | 23.7017 | 0.68468 | 0.17414 | 0.7905 | 1.066 | 191.3548
| 4469 | 11.9424 | 28.8482 | 0.75419 | 0.22632 | 0.58726 | 1.0061 | 215.904
| 4470 | 20.8414 | 27.9627 | 0.62728 | 0.17857 | 0.63838 | 1.1493 | 228.0705
| 4471 | 12.299 | 27.0034 | 0.6589 | 0.26368 | 0.75809 | 1.1504 | 239.1744
| 4472 | 15.4822 | 26.8372 | 0.63453 | 0.33462 | 0.82866 | 1.1829 | 388.7509
| 4473 | 21.3768 | 22.1359 | 0.64827 | 0.24346 | 0.61364 | 1.0589 | 272.2328
| 4474 | 15.1966 | 34.1863 | 0.76872 | 0.18488 | 0.48113 | 1.0703 | 208.7663
| 4475 | 7.3758 | 23.8263 | 0.62994 | 0.22516 | 0.7363 | 0.9522 | 121.2327
| 4476 | 16.1014 | 25.424 | 0.71356 | 0.30531 | 0.9015 | 1.1467 | 440.9975
| 4477 | 8.3634 | 29.1338 | 0.64826 | 0.20776 | 0.80317 | 1.0935 | 151.6121
| 4478 | 17.6451 | 24.1552 | 0.64099 | 0.19407 | 0.54163 | 1.1552 | 156.3636
| 4479 | 13.2785 | 24.6268 | 0.65931 | 0.21924 | 0.65054 | 0.99017 | 195.3319
| 4480 | 13.1127 | 18.8862 | 0.59954 | 0.22222 | 0.66587 | 1.1657 | 118.5459
| 4481 | 15.6157 | 23.9684 | 0.51382 | 0.20201 | 0.58171 | 1.166 | 121.9085
| 4482 | 12.5559 | 25.2926 | 0.80834 | 0.24219 | 0.42767 | 1.2111 | 138.0923
| 4483 | 16.6084 | 26.6274 | 0.87204 | 0.18388 | 0.55278 | 1.088 | 226.6301
| 4484 | 14.8662 | 26.823 | 0.81706 | 0.23702 | 0.59332 | 1.095 | 263.1915
| 4485 | 11.5815 | 26.453 | 0.57672 | 0.26139 | 0.66524 | 1.1264 | 171.5693
| 4486 | 15.7209 | 26.5125 | 0.77528 | 0.20439 | 0.65722 | 1.0903 | 250.4097
| 4487 | 15.8769 | 31.3665 | 0.2795 | 0.20595 | 0.73472 | 1.0934 | 121.1671
| 4488 | 20.383 | 21.0332 | 0.80846 | 0.1703 | 0.54677 | 1.049 | 193.5297
| 4489 | 19.7072 | 25.727 | 0.71844 | 0.19356 | 0.5841 | 1.1603 | 223.2399
| 4490 | 18.4242 | 27.8546 | 0.63687 | 0.29269 | 0.81796 | 1.1283 | 436.2031
| 4491 | 13.9864 | 26.4575 | 0.72414 | 0.21416 | 0.56218 | 1.1654 | 174.1256
| 4492 | 16.2337 | 19.1859 | 0.55163 | 0.22654 | 0.41231 | 1.0909 | 92.5262
| 4493 | 13.2773 | 22.6721 | 0.66045 | 0.20688 | 0.57671 | 1.011 | 147.5822
| 4494 | 15.2341 | 25.3097 | 0.49916 | 0.2253 | 0.72751 | 1.0688 | 185.6568
| 4495 | 8.966 | 26.5157 | 0.61123 | 0.24399 | 0.74936 | 1.0663 | 156.7209
| 4496 | 23.3525 | 29.1579 | 0.62395 | 0.25439 | 0.67353 | 1.0816 | 423.3241
| 4497 | 20.582 | 28.2206 | 0.54328 | 0.26419 | 0.54007 | 1.0628 | 266.4815
| 4498 | 15.0513 | 24.373 | 0.60483 | 0.23661 | 0.66013 | 1.1099 | 196.4114
| 4499 | 17.3306 | 25.879 | 0.60366 | 0.17681 | 0.63292 | 1.0681 | 178.4207
| 4500 | 25.8594 | 28.998 | 0.5587 | 0.23682 | 0.73101 | 1.0708 | 426.0405
| 4501 | 21.1122 | 23.5211 | 0.46742 | 0.25392 | 0.8182 | 1.0899 | 278.3143
| 4502 | 14.1036 | 25.905 | 0.76763 | 0.19464 | 0.48888 | 1.0588 | 158.5366
| 4503 | 15.6649 | 22.4279 | 0.60686 | 0.18336 | 0.69808 | 1.1746 | 146.1336
| 4504 | 9.4935 | 25.6204 | 0.87559 | 0.25434 | 0.55996 | 1.1581 | 164.738
| 4505 | 14.4141 | 26.9247 | 0.67242 | 0.22832 | 0.52193 | 1.0836 | 180.5158
| 4506 | 17.8961 | 28.4217 | 0.63859 | 0.26909 | 0.88309 | 1.0871 | 446.578
| 4507 | 11.5497 | 27.3401 | 0.5706 | 0.21634 | 0.80577 | 1.0708 | 184.5045
| 4508 | 12.056 | 25.1367 | 0.6747 | 0.24706 | 0.72762 | 1.0533 | 219.4875
| 4509 | 11.9615 | 25.1113 | 0.62113 | 0.24869 | 0.64917 | 1.1183 | 169.4165
| 4510 | 13.121 | 27.4359 | 0.69761 | 0.29744 | 0.51208 | 0.99373 | 242.1179
| 4511 | 12.9076 | 25.2156 | 0.5572 | 0.26085 | 0.64211 | 1.0672 | 179.0221
| 4512 | 14.7351 | 22.5099 | 0.67753 | 0.18673 | 0.81242 | 1.0918 | 196.395
| 4513 | 14.6472 | 26.4716 | 0.5572 | 0.20574 | 0.593 | 1.0213 | 162.3245
| 4514 | 11.7516 | 28.449 | 0.60375 | 0.24185 | 0.81862 | 1.0075 | 249.4941
| 4515 | 20.6828 | 26.1321 | 0.5374 | 0.2051 | 0.6518 | 1.0652 | 229.2897
| 4516 | 10.4393 | 26.3216 | 0.60338 | 0.24714 | 0.54478 | 1.1823 | 118.7586
| 4517 | 18.1242 | 25.367 | 0.76244 | 0.22355 | 0.58913 | 1.1061 | 262.5305
| 4518 | 22.9884 | 26.3044 | 0.54386 | 0.17624 | 0.54395 | 1.1449 | 173.2098
| 4519 | 12.5472 | 26.4126 | 0.65988 | 0.16979 | 0.49245 | 1.0688 | 107.6129
| 4520 | 13.0009 | 25.1165 | 0.5055 | 0.22163 | 0.4918 | 1.1647 | 97.1623
| 4521 | 22.684 | 23.2691 | 0.71176 | 0.21719 | 0.57338 | 1.0435 | 282.0215
| 4522 | 12.4267 | 24.6399 | 0.65305 | 0.19366 | 0.51518 | 1.1107 | 112.9801
| 4523 | 13.6153 | 22.9822 | 0.51068 | 0.25127 | 0.71641 | 1.1082 | 163.2722
| 4524 | 14.2227 | 24.4771 | 0.85858 | 0.27202 | 0.69947 | 1.0767 | 332.2427
| 4525 | 15.8806 | 24.942 | 0.8665 | 0.29257 | 0.71084 | 1.1907 | 377.0792
| 4526 | 13.2882 | 27.3931 | 0.6271 | 0.26787 | 0.82126 | 1.0946 | 288.5718
| 4527 | 14.338 | 21.4854 | 0.83859 | 0.20259 | 0.66767 | 1.1867 | 185.2133
| 4528 | 15.9824 | 22.8698 | 0.77304 | 0.19393 | 0.60689 | 1.11 | 188.4447
| 4529 | 14.9094 | 25.8865 | 0.66222 | 0.30627 | 0.63914 | 1.0229 | 307.6573
| 4530 | 8.9923 | 20.3361 | 0.64183 | 0.24641 | 0.78157 | 1.155 | 123.0986
| 4531 | 12.2248 | 22.0166 | 0.7456 | 0.27407 | 0.53525 | 1.0731 | 172.5531
| 4532 | 11.3047 | 20.7507 | 0.59515 | 0.26508 | 0.56414 | 1.0775 | 121.8809
| 4533 | 17.3295 | 26.3417 | 0.67941 | 0.23564 | 0.61682 | 1.0731 | 264.2243
| 4534 | 12.9599 | 24.3834 | 0.55193 | 0.2284 | 0.73935 | 1.0977 | 168.7722
| 4535 | 17.9401 | 25.4306 | 0.45925 | 0.31688 | 0.56149 | 1.024 | 228.9831
| 4536 | 11.2656 | 29.1824 | 0.56762 | 0.20073 | 0.54989 | 1.0492 | 123.4851
| 4537 | 14.4856 | 24.3235 | 0.60732 | 0.31449 | 0.79346 | 1.0944 | 306.9045
| 4538 | 16.773 | 29.8813 | 0.53351 | 0.20308 | 0.52785 | 1.0954 | 164.5948
| 4539 | 15.1712 | 29.4947 | 0.73838 | 0.22893 | 0.41917 | 1.1478 | 173.7564
| 4540 | 11.7891 | 28.1427 | 0.65525 | 0.21909 | 0.77133 | 1.0757 | 214.8243
| 4541 | 17.1462 | 30.6206 | 0.74627 | 0.26094 | 0.60488 | 1.0704 | 363.4084
| 4542 | 11.7776 | 28.2911 | 0.69229 | 0.2431 | 0.66932 | 1.0884 | 216.9064
| 4543 | 16.4138 | 27.4819 | 0.51336 | 0.24997 | 0.72122 | 1.1151 | 235.4841
| 4544 | 20.9576 | 22.0538 | 0.55821 | 0.24579 | 0.74024 | 1.19 | 248.1173
| 4545 | 10.2421 | 25.4922 | 0.56969 | 0.27939 | 0.60064 | 1.0881 | 144.2876
| 4546 | 15.2266 | 23.6375 | 0.83834 | 0.23252 | 0.59108 | 1.188 | 219.5717
| 4547 | 9.6349 | 19.2763 | 0.55791 | 0.23225 | 0.81231 | 1.1234 | 109.4534
| 4548 | 14.5055 | 26.714 | 0.63497 | 0.19956 | 0.58136 | 1.1169 | 160.765
| 4549 | 17.6873 | 19.762 | 0.62633 | 0.24934 | 0.70317 | 1.1212 | 215.338
| 4550 | 15.6082 | 27.4857 | 0.67743 | 0.24793 | 0.50872 | 1.0744 | 214.5896
| 4551 | 12.2488 | 25.998 | 0.58359 | 0.27116 | 0.69965 | 1.1363 | 195.1629
| 4552 | 14.011 | 26.3373 | 0.62971 | 0.24719 | 0.78684 | 1.1217 | 253.4405
| 4553 | 20.7305 | 28.4764 | 0.70431 | 0.24571 | 0.58916 | 1.0993 | 344.3971
| 4554 | 8.8906 | 25.0225 | 0.58724 | 0.22152 | 0.63056 | 1.1235 | 102.1677
| 4555 | 19.9425 | 24.0981 | 0.64301 | 0.26388 | 0.65274 | 1.0917 | 306.6709
| 4556 | 18.5088 | 25.3166 | 0.69345 | 0.23798 | 0.50547 | 1.1264 | 218.274
| 4557 | 10.1461 | 24.4113 | 0.8068 | 0.22187 | 0.39568 | 1.0374 | 106.3608
| 4558 | 14.0475 | 25.4741 | 0.69196 | 0.17779 | 0.69626 | 1.0436 | 184.7496
| 4559 | 17.9538 | 28.2952 | 0.59102 | 0.17866 | 0.66714 | 1.0849 | 207.4885
| 4560 | 14.1407 | 22.2818 | 0.79399 | 0.25258 | 0.70432 | 1.0937 | 255.9478
| 4561 | 15.6305 | 27.5971 | 0.68168 | 0.29221 | 0.72366 | 1.1931 | 327.8156
| 4562 | 12.7981 | 23.9269 | 0.70067 | 0.23083 | 0.55869 | 1.0043 | 173.3029
| 4563 | 19.3714 | 26.8314 | 0.58782 | 0.19019 | 0.74067 | 1.1169 | 242.3908
| 4564 | 16.833 | 25.6117 | 0.7773 | 0.25287 | 0.65944 | 1.0876 | 323.1847
| 4565 | 15.3874 | 27.1654 | 0.77134 | 0.22868 | 0.70373 | 1.0878 | 300.0287
| 4566 | 16.1154 | 19.0771 | 0.65236 | 0.20753 | 0.70266 | 1.0416 | 176.607
| 4567 | 12.769 | 22.975 | 0.66687 | 0.22623 | 0.45156 | 1.148 | 109.5064
| 4568 | 16.5243 | 28.2006 | 0.82674 | 0.23314 | 0.53778 | 1.1696 | 259.7801
| 4569 | 11.4495 | 23.7104 | 0.83711 | 0.20405 | 0.87616 | 1.1019 | 231.9122
| 4570 | 11.3821 | 19.5306 | 0.84249 | 0.24173 | 0.65078 | 0.98588 | 187.973
| 4571 | 16.3651 | 28.2743 | 0.73541 | 0.18647 | 0.52645 | 1.1218 | 187.3088
| 4572 | 15.8456 | 27.2017 | 0.61994 | 0.19463 | 0.65279 | 1.1988 | 178.1255
| 4573 | 18.0208 | 28.7471 | 0.7813 | 0.21689 | 0.73338 | 1.1472 | 353.0084
| 4574 | 13.4991 | 19.3006 | 0.71696 | 0.31043 | 0.67166 | 1.1504 | 212.9588
| 4575 | 19.674 | 21.6253 | 0.7894 | 0.19323 | 0.68798 | 1.11 | 253.0117
| 4576 | 6.7587 | 29.8754 | 0.57534 | 0.28254 | 0.65252 | 1.0557 | 127.6066
| 4577 | 5.0725 | 26.5836 | 0.65826 | 0.17045 | 0.72898 | 1.1498 | 60.3332
| 4578 | 6.5041 | 22.2489 | 0.80827 | 0.24348 | 0.69424 | 1.1611 | 107.1093
| 4579 | 15.1047 | 27.0136 | 0.6794 | 0.2395 | 0.71396 | 1.1326 | 263.2602
| 4580 | 23.2163 | 25.8925 | 0.68143 | 0.24615 | 0.82223 | 1.1008 | 473.735
| 4581 | 4.9 | 24.0143 | 0.51509 | 0.22572 | 0.57292 | 1.1475 | 42.9641
| 4582 | 15.6236 | 24.1582 | 0.6176 | 0.19954 | 0.78669 | 1.0832 | 212.4987
| 4583 | 17.2662 | 24.4935 | 0.44073 | 0.13233 | 0.62771 | 1.0488 | 92.8601
| 4584 | 13.002 | 31.1506 | 0.75896 | 0.25261 | 0.71301 | 1.0811 | 322.1317
| 4585 | 15.8694 | 23.0779 | 0.51877 | 0.21375 | 0.65324 | 1.1536 | 144.6432
| 4586 | 20.0718 | 25.9934 | 0.77366 | 0.19892 | 0.62702 | 1.1488 | 275.645
| 4587 | 16.3622 | 23.911 | 0.71665 | 0.23611 | 0.76037 | 1.1071 | 285.9993
| 4588 | 21.5949 | 22.9172 | 0.705 | 0.19797 | 0.74567 | 1.1147 | 290.6308
| 4589 | 13.5796 | 26.1953 | 0.58815 | 0.27326 | 0.67214 | 1.0718 | 225.5227
| 4590 | 17.8817 | 22.4297 | 0.65203 | 0.28415 | 0.59057 | 1.0625 | 259.8073
| 4591 | 15.1366 | 23.7181 | 0.55773 | 0.22143 | 0.59298 | 1.1021 | 150.0507
| 4592 | 16.204 | 27.1584 | 0.54818 | 0.18601 | 0.64212 | 1.041 | 174.0952
| 4593 | 18.3807 | 25.9779 | 0.51195 | 0.23064 | 0.70848 | 1.099 | 228.6207
| 4594 | 11.4366 | 19.9534 | 0.74772 | 0.22948 | 0.51622 | 1.0576 | 120.2113
| 4595 | 14.5088 | 21.5952 | 0.73112 | 0.21059 | 0.73186 | 1.1034 | 201.2606
| 4596 | 14.1656 | 20.2515 | 0.60142 | 0.25472 | 0.58577 | 1.1033 | 146.7558
| 4597 | 18.4962 | 28.0095 | 0.70439 | 0.24767 | 0.69851 | 1.045 | 379.9891
| 4598 | 14.2311 | 26.8865 | 0.50223 | 0.21215 | 0.65356 | 1.0075 | 166.3412
| 4599 | 15.4063 | 20.989 | 0.46173 | 0.16388 | 0.64497 | 1.1003 | 90.2173
| 4600 | 11.4338 | 21.7357 | 0.6424 | 0.25291 | 0.81177 | 1.0928 | 188.6659
| 4601 | 9.3842 | 17.6833 | 0.53262 | 0.26901 | 0.53506 | 1.1728 | 68.2305
| 4602 | 17.3236 | 26.8827 | 0.61293 | 0.23788 | 0.67454 | 1.0422 | 276.443
| 4603 | 13.4266 | 20.4874 | 0.60114 | 0.24358 | 0.81537 | 1.1718 | 176.2917
| 4604 | 13.299 | 29.0356 | 0.58227 | 0.29543 | 0.76974 | 1.1144 | 288.5911
| 4605 | 9.3322 | 28.4533 | 0.73006 | 0.18429 | 0.71814 | 1.1118 | 145.1509
| 4606 | 10.4493 | 23.565 | 0.6647 | 0.27017 | 0.75754 | 1.0952 | 192.3832
| 4607 | 7.109 | 25.7797 | 0.65975 | 0.23201 | 0.51021 | 1.0857 | 82.9184
| 4608 | 13.2584 | 27.6768 | 0.79086 | 0.2416 | 0.67167 | 1.0984 | 269.6758
| 4609 | 9.5318 | 17.0287 | 0.71242 | 0.22636 | 0.65601 | 1.1167 | 96.7235
| 4610 | 19.8348 | 22.2458 | 0.59284 | 0.2109 | 0.59163 | 1.0391 | 197.5746
| 4611 | 22.3828 | 24.1019 | 0.53501 | 0.20762 | 0.48434 | 1.1217 | 162.7493
| 4612 | 11.0851 | 27.6513 | 0.70895 | 0.21642 | 0.74223 | 1.1092 | 197.9459
| 4613 | 11.5982 | 27.1467 | 0.7889 | 0.19388 | 0.80888 | 1.0452 | 234.4124
| 4614 | 14.5918 | 21.9552 | 0.53397 | 0.15957 | 0.7333 | 1.08 | 116.5767
| 4615 | 6.991 | 22.0938 | 0.66226 | 0.23986 | 0.63929 | 1.0059 | 98.0832
| 4616 | 21.3035 | 22.6569 | 0.70233 | 0.25473 | 0.73903 | 1.0763 | 372.9363
| 4617 | 14.9855 | 26.4022 | 0.56197 | 0.2165 | 0.83476 | 1.1257 | 224.5362
| 4618 | 19.3079 | 22.3315 | 0.62056 | 0.30882 | 0.5706 | 1.112 | 266.6937
| 4619 | 16.7889 | 25.8115 | 0.61423 | 0.20424 | 0.65033 | 1.0819 | 205.54
| 4620 | 18.6757 | 22.2278 | 0.55616 | 0.27167 | 0.55086 | 1.0753 | 202.1102
| 4621 | 9.3984 | 26.2471 | 0.59727 | 0.24809 | 0.77812 | 1.1548 | 154.9146
| 4622 | 14.6497 | 21.1651 | 0.63646 | 0.19935 | 0.63749 | 1.0855 | 145.3254
| 4623 | 7.3589 | 23.804 | 0.60933 | 0.2132 | 0.74041 | 1.0903 | 97.2062
| 4624 | 15.7392 | 21.3079 | 0.71365 | 0.20116 | 0.69703 | 1.0265 | 205.6397
| 4625 | 14.4304 | 24.417 | 0.61192 | 0.30194 | 0.55972 | 1.054 | 217.4477
| 4626 | 10.6816 | 22.9668 | 0.60738 | 0.25693 | 0.59974 | 1.1584 | 124.6744
| 4627 | 17.0925 | 22.4175 | 0.69995 | 0.1769 | 0.48256 | 1.1267 | 127.8193
| 4628 | 21.9971 | 24.4816 | 0.78637 | 0.30098 | 0.6601 | 1.1264 | 469.807
| 4629 | 10.0318 | 27.0766 | 0.67289 | 0.19389 | 0.59761 | 1.1073 | 120.3043
| 4630 | 13.9442 | 23.5753 | 0.58223 | 0.1713 | 0.78782 | 1.237 | 131.3441
| 4631 | 6.0884 | 28.8307 | 0.6414 | 0.22495 | 0.65641 | 1.1296 | 92.5757
| 4632 | 11.1791 | 22.6064 | 0.54794 | 0.22373 | 0.61298 | 1.1021 | 108.3919
| 4633 | 13.9974 | 25.7599 | 0.71968 | 0.25771 | 0.70416 | 1.0136 | 292.2325
| 4634 | 18.8955 | 25.4867 | 0.75683 | 0.28198 | 0.57266 | 1.1004 | 336.4258
| 4635 | 12.9357 | 24.9573 | 0.58152 | 0.24049 | 0.64843 | 1.1399 | 161.5522
| 4636 | 10.4912 | 26.1038 | 0.54374 | 0.20685 | 0.62953 | 1.0593 | 115.1414
| 4637 | 9.8053 | 25.4515 | 0.6936 | 0.15504 | 0.72554 | 1.1187 | 109.476
| 4638 | 13.6903 | 24.3859 | 0.79597 | 0.26697 | 0.57012 | 1.1506 | 221.1092
| 4639 | 10.0149 | 24.0274 | 0.65864 | 0.24274 | 0.7683 | 1.0704 | 173.686
| 4640 | 17.8312 | 29.503 | 0.53372 | 0.19398 | 0.6057 | 1.0921 | 190.0098
| 4641 | 6.7478 | 21.7995 | 0.74762 | 0.28943 | 0.6794 | 1.1598 | 117.2867
| 4642 | 13.5538 | 23.0906 | 0.78814 | 0.3054 | 0.68757 | 1.0873 | 299.6381
| 4643 | 17.4791 | 21.655 | 0.54074 | 0.22996 | 0.61613 | 1.081 | 168.7409
| 4644 | 19.6333 | 26.1756 | 0.58023 | 0.21807 | 0.5261 | 1.055 | 203.964
| 4645 | 13.5194 | 24.5329 | 0.66634 | 0.22968 | 0.47048 | 1.0685 | 140.5884
| 4646 | 16.848 | 23.2533 | 0.72627 | 0.2077 | 0.83251 | 1.1069 | 279.5605
| 4647 | 20.1689 | 23.9221 | 0.85619 | 0.22342 | 0.52788 | 1.0588 | 289.4368
| 4648 | 20.6864 | 25.1032 | 0.6598 | 0.29217 | 0.57906 | 1.0078 | 361.8013
| 4649 | 14.2083 | 31.1552 | 0.88052 | 0.25 | 0.74313 | 1.1825 | 385.1801
| 4650 | 12.6878 | 23.6514 | 0.48705 | 0.23233 | 0.53587 | 1.1308 | 101.2137
| 4651 | 16.5921 | 26.1852 | 0.5163 | 0.34051 | 0.62761 | 1.1393 | 264.6604
| 4652 | 18.0717 | 27.2106 | 0.54875 | 0.18747 | 0.77157 | 1.1084 | 221.4919
| 4653 | 13.6718 | 21.3069 | 0.6206 | 0.22171 | 0.678 | 1.0712 | 159.5692
| 4654 | 7.425 | 29.5372 | 0.71213 | 0.22921 | 0.56153 | 1.113 | 113.6053
| 4655 | 14.3723 | 23.6084 | 0.83514 | 0.1475 | 0.66708 | 1.2208 | 143.6598
| 4656 | 13.4786 | 27.0268 | 0.80889 | 0.19157 | 0.5205 | 1.0428 | 177.2342
| 4657 | 13.6773 | 25.9627 | 0.48154 | 0.26265 | 0.69909 | 1.1183 | 176.6015
| 4658 | 11.2495 | 27.0655 | 0.73138 | 0.2228 | 0.64256 | 1.1387 | 176.1023
| 4659 | 15.3996 | 22.9392 | 0.69224 | 0.23091 | 0.82146 | 1.1951 | 244.1298
| 4660 | 14.0291 | 22.8826 | 0.70645 | 0.31023 | 0.54445 | 1.0986 | 219.3243
| 4661 | 19.0825 | 19.9936 | 0.70913 | 0.24022 | 0.85722 | 1.1205 | 312.7616
| 4662 | 19.058 | 27.0899 | 0.56882 | 0.22631 | 0.54446 | 1.0966 | 207.5584
| 4663 | 12.7261 | 22.7313 | 0.54254 | 0.27947 | 0.72282 | 1.1496 | 173.4646
| 4664 | 15.5431 | 22.7457 | 0.56405 | 0.21002 | 0.55368 | 1.1278 | 129.3299
| 4665 | 20.2169 | 18.9979 | 0.58723 | 0.2185 | 0.7352 | 1.0558 | 215.849
| 4666 | 20.1437 | 21.766 | 0.68401 | 0.29798 | 0.62972 | 1.0729 | 329.9113
| 4667 | 13.3345 | 24.7075 | 0.70254 | 0.30023 | 0.72153 | 1.0364 | 304.2915
| 4668 | 10.2473 | 21.3877 | 0.36292 | 0.19758 | 0.76151 | 1.0799 | 69.7059
| 4669 | 16.9781 | 17.051 | 0.58515 | 0.25645 | 0.55654 | 1.0963 | 138.7197
| 4670 | 18.0244 | 30.9245 | 0.45201 | 0.23834 | 0.55545 | 1.0411 | 201.521
| 4671 | 12.5892 | 26.1954 | 0.4967 | 0.25161 | 0.6222 | 1.1115 | 145.1112
| 4672 | 15.0445 | 22.8635 | 0.68587 | 0.24611 | 0.57665 | 1.0691 | 196.9819
| 4673 | 14.5254 | 26.9458 | 0.58682 | 0.23703 | 0.63368 | 1.1567 | 187.5932
| 4674 | 21.6317 | 18.3446 | 0.56071 | 0.22735 | 0.51387 | 1.1651 | 140.3318
| 4675 | 13.6435 | 26.6729 | 0.63231 | 0.12193 | 0.66034 | 1.0924 | 106.675
| 4676 | 12.6814 | 29.3191 | 0.57148 | 0.20384 | 0.65349 | 1.0399 | 171.2053
| 4677 | 13.6199 | 25.1618 | 0.65354 | 0.21063 | 0.702 | 1.2211 | 170.5815
| 4678 | 10.9285 | 24.788 | 0.64842 | 0.2417 | 0.78772 | 1.1865 | 177.2965
| 4679 | 11.6113 | 19.6887 | 0.58784 | 0.18828 | 0.39799 | 1.1031 | 57.4242
| 4680 | 17.8625 | 25.9409 | 0.76213 | 0.24954 | 0.74627 | 1.0682 | 387.253
| 4681 | 15.7683 | 23.4754 | 0.59317 | 0.23867 | 0.72189 | 1.1379 | 209.1208
| 4682 | 13.9471 | 22.9416 | 0.54975 | 0.24505 | 0.72545 | 1.108 | 177.5299
| 4683 | 9.6204 | 27.2622 | 0.63315 | 0.2846 | 0.78332 | 1.0473 | 222.3432
| 4684 | 18.2427 | 22.2041 | 0.53085 | 0.24858 | 0.81443 | 1.0352 | 264.5222
| 4685 | 16.5647 | 24.2041 | 0.35913 | 0.25474 | 0.72948 | 1.1129 | 151.2195
| 4686 | 17.9478 | 24.8726 | 0.54733 | 0.23152 | 0.72717 | 1.0811 | 239.3325
| 4687 | 21.946 | 30.8295 | 0.69079 | 0.16797 | 0.4683 | 1.0315 | 224.1747
| 4688 | 14.3791 | 24.242 | 0.67136 | 0.30109 | 0.50342 | 1.0214 | 218.4347
| 4689 | 12.8032 | 20.8906 | 0.65975 | 0.17867 | 0.56848 | 1.0554 | 106.8164
| 4690 | 17.4643 | 23.7526 | 0.62141 | 0.23591 | 0.58008 | 1.1055 | 200.7124
| 4691 | 13.5829 | 26.5611 | 0.74491 | 0.24812 | 0.59475 | 1.1 | 226.7795
| 4692 | 14.3478 | 26.1118 | 0.41046 | 0.25653 | 0.69491 | 1.1974 | 144.0093
| 4693 | 10.8966 | 21.5623 | 0.64395 | 0.16229 | 0.55655 | 1.0265 | 83.7352
| 4694 | 16.6083 | 25.6138 | 0.69518 | 0.20208 | 0.70921 | 1.0596 | 251.6001
| 4695 | 12.7942 | 26.712 | 0.64496 | 0.23001 | 0.79734 | 1.0894 | 233.3985
| 4696 | 11.1444 | 18.0006 | 0.4922 | 0.25081 | 0.67243 | 1.0915 | 95.9615
| 4697 | 15.5032 | 22.5948 | 0.7161 | 0.23671 | 0.63011 | 1.1287 | 208.4934
| 4698 | 14.3991 | 22.4246 | 0.66193 | 0.23719 | 0.59148 | 1.0694 | 176.3595
| 4699 | 13.1756 | 26.0369 | 0.6885 | 0.27977 | 0.70556 | 1.0534 | 278.3933
| 4700 | 13.1703 | 25.0882 | 0.74066 | 0.20176 | 0.5945 | 1.1321 | 163.0875
| 4701 | 16.9828 | 25.1671 | 0.46402 | 0.15435 | 0.70785 | 1.0803 | 126.164
| 4702 | 8.6135 | 19.6513 | 0.62247 | 0.24775 | 0.60027 | 1.1619 | 84.8257
| 4703 | 17.06 | 26.5365 | 0.59201 | 0.24793 | 0.61792 | 1.0812 | 238.877
| 4704 | 15.0164 | 26.1039 | 0.61287 | 0.22355 | 0.57051 | 1.1132 | 173.1131
| 4705 | 16.9531 | 26.5332 | 0.69075 | 0.14425 | 0.61308 | 1.1262 | 153.4689
| 4706 | 24.1819 | 30.3149 | 0.51701 | 0.24484 | 0.72861 | 1.0893 | 390.4165
| 4707 | 18.5014 | 23.8532 | 0.71852 | 0.32256 | 0.67606 | 1.1176 | 389.1772
| 4708 | 19.407 | 21.6705 | 0.73684 | 0.23667 | 0.5514 | 1.0599 | 239.9948
| 4709 | 14.9582 | 29.2003 | 0.56542 | 0.19112 | 0.76047 | 1.0436 | 216.3475
| 4710 | 12.0645 | 26.7885 | 0.70454 | 0.20138 | 0.68236 | 1.1276 | 174.5369
| 4711 | 17.0574 | 25.3314 | 0.72542 | 0.22098 | 0.5174 | 1.0678 | 211.1133
| 4712 | 21.0888 | 26.9217 | 0.53548 | 0.22537 | 0.54132 | 1.1002 | 212.0314
| 4713 | 14.8337 | 25.2503 | 0.76527 | 0.26186 | 0.72868 | 1.0296 | 334.1476
| 4714 | 14.3633 | 25.9601 | 0.64253 | 0.21708 | 0.77127 | 1.0287 | 245.2732
| 4715 | 14.3182 | 19.4074 | 0.66986 | 0.23351 | 0.42018 | 1.1051 | 103.9465
| 4716 | 19.1351 | 23.6088 | 0.54584 | 0.21925 | 0.63075 | 1.1069 | 193.7701
| 4717 | 21.5031 | 26.034 | 0.72313 | 0.13592 | 0.67898 | 1.0536 | 223.0343
| 4718 | 16.7825 | 19.5635 | 0.65685 | 0.16971 | 0.50039 | 1.0333 | 111.4821
| 4719 | 17.1048 | 27.5043 | 0.66792 | 0.27546 | 0.71453 | 1.2006 | 324.0154
| 4720 | 15.3311 | 21.1207 | 0.77766 | 0.22576 | 0.69485 | 1.0383 | 239.2976
| 4721 | 12.333 | 25.8871 | 0.65897 | 0.22741 | 0.42245 | 1.065 | 119.376
| 4722 | 16.2509 | 24.6643 | 0.53191 | 0.27342 | 0.68051 | 1.1358 | 219.6773
| 4723 | 15.1586 | 26.1629 | 0.64755 | 0.1628 | 0.64982 | 1.105 | 154.6502
| 4724 | 11.01 | 27.954 | 0.66026 | 0.18438 | 0.61618 | 1.0817 | 134.2458
| 4725 | 16.2173 | 26.0783 | 0.8305 | 0.2512 | 0.56892 | 1.0779 | 292.9232
| 4726 | 24.4963 | 27.0995 | 0.65375 | 0.23714 | 0.54464 | 1.118 | 315.348
| 4727 | 21.9293 | 27.1471 | 0.55032 | 0.25513 | 0.62925 | 1.1155 | 296.5614
| 4728 | 17.6904 | 27.4792 | 0.92612 | 0.22238 | 0.54239 | 1.1841 | 288.4603
| 4729 | 9.2211 | 20.2566 | 0.66447 | 0.18527 | 0.57277 | 1.0895 | 76.0381
| 4730 | 18.7134 | 28.1205 | 0.63049 | 0.21704 | 0.6414 | 1.1039 | 263.1648
| 4731 | 17.6937 | 24.5508 | 0.76858 | 0.19919 | 0.63795 | 1.1117 | 240.0273
| 4732 | 15.9298 | 28.8315 | 0.59036 | 0.22518 | 0.45643 | 1.1489 | 152.5706
| 4733 | 15.0616 | 24.4798 | 0.60514 | 0.24418 | 0.56047 | 1.0709 | 179.3471
| 4734 | 11.2699 | 28.1963 | 0.73145 | 0.2944 | 0.57034 | 1.0095 | 243.1738
| 4735 | 19.1345 | 21.1059 | 0.54341 | 0.29755 | 0.81259 | 1.0405 | 320.7636
| 4736 | 12.8598 | 23.9518 | 0.72967 | 0.20243 | 0.67214 | 1.1476 | 167.6113
| 4737 | 14.4137 | 21.4369 | 0.88623 | 0.2732 | 0.62998 | 1.1099 | 267.0973
| 4738 | 13.5855 | 22.6931 | 0.81564 | 0.14167 | 0.49924 | 1.075 | 104.0612
| 4739 | 18.1081 | 31.0784 | 0.55563 | 0.20228 | 0.69678 | 1.0918 | 253.9135
| 4740 | 10.5357 | 25.6533 | 0.56985 | 0.23376 | 0.46063 | 1.0673 | 97.7354
| 4741 | 10.7127 | 21.8558 | 0.3871 | 0.30839 | 0.5423 | 1.0863 | 87.7706
| 4742 | 13.2796 | 29.1849 | 0.74517 | 0.30777 | 0.49973 | 1.0046 | 278.1302
| 4743 | 12.9065 | 27.3555 | 0.66491 | 0.24895 | 0.56631 | 1.186 | 175.5262
| 4744 | 11.6761 | 23.8439 | 0.6357 | 0.19532 | 0.75531 | 1.0599 | 154.9449
| 4745 | 13.9519 | 23.529 | 0.74646 | 0.28581 | 0.54616 | 1.0961 | 219.496
| 4746 | 20.9884 | 22.1293 | 0.80809 | 0.2444 | 0.73313 | 1.161 | 364.3495
| 4747 | 11.6555 | 26.5422 | 0.53904 | 0.24127 | 0.68433 | 1.0824 | 159.9969
| 4748 | 8.886 | 23.8303 | 0.55794 | 0.22801 | 0.59173 | 1.129 | 88.8121
| 4749 | 19.2237 | 27.8151 | 0.66574 | 0.16246 | 0.8168 | 1.1122 | 267.1601
| 4750 | 14.0399 | 25.1418 | 0.61013 | 0.1966 | 0.81145 | 1.1203 | 192.909
| 4751 | 21.5013 | 26.5832 | 0.52044 | 0.20471 | 0.72621 | 1.1154 | 249.3789
| 4752 | 12.7116 | 24.4038 | 0.62463 | 0.1859 | 0.80558 | 1.1417 | 159.8644
| 4753 | 15.9543 | 25.5158 | 0.623 | 0.27118 | 0.62115 | 1.0714 | 250.8085
| 4754 | 20.1333 | 26.8507 | 0.54794 | 0.18691 | 0.51818 | 1.1228 | 160.7148
| 4755 | 15.6009 | 22.3088 | 0.71269 | 0.19584 | 0.80651 | 1.0901 | 226.0607
| 4756 | 6.627 | 19.7101 | 0.64799 | 0.19622 | 0.59753 | 1.0772 | 57.9437
| 4757 | 14.6242 | 26.473 | 0.62019 | 0.20804 | 0.82568 | 1.0201 | 254.3056
| 4758 | 16.0188 | 21.6436 | 0.63664 | 0.18969 | 0.68402 | 1.1551 | 155.9636
| 4759 | 9.6643 | 25.8764 | 0.52408 | 0.24764 | 0.61687 | 1.0447 | 120.5448
| 4760 | 14.1956 | 22.7085 | 0.66149 | 0.26769 | 0.60592 | 1.055 | 206.2039
| 4761 | 15.768 | 27.5963 | 0.64511 | 0.21439 | 0.52845 | 1.1463 | 174.5148
| 4762 | 16.0907 | 24.1072 | 0.46195 | 0.14712 | 0.80178 | 1.018 | 130.5926
| 4763 | 16.3288 | 27.8672 | 0.58634 | 0.17576 | 0.51281 | 1.1249 | 134.4631
| 4764 | 11.6978 | 25.3426 | 0.61858 | 0.20038 | 0.63343 | 1.0338 | 141.6233
| 4765 | 15.8754 | 23.8638 | 0.7275 | 0.22973 | 0.71762 | 1.0159 | 281.3271
| 4766 | 12.312 | 20.6004 | 0.51615 | 0.2088 | 0.74519 | 1.0901 | 117.53
| 4767 | 12.8827 | 21.5636 | 0.54494 | 0.22058 | 0.6484 | 1.1044 | 123.3136
| 4768 | 25.0294 | 22.9928 | 0.49864 | 0.24533 | 0.53266 | 1.1165 | 211.2672
| 4769 | 20.0362 | 26.4448 | 0.67019 | 0.23623 | 0.75965 | 1.0812 | 370.7234
| 4770 | 12.6269 | 26.3058 | 0.75883 | 0.23131 | 0.47551 | 1.116 | 156.2566
| 4771 | 11.3383 | 25.8147 | 0.45767 | 0.20433 | 0.70574 | 1.1064 | 109.8226
| 4772 | 12.5588 | 20.7151 | 0.5427 | 0.13638 | 0.57014 | 1.1121 | 62.0925
| 4773 | 16.2317 | 21.1892 | 0.81459 | 0.20214 | 0.49781 | 1.0798 | 164.2299
| 4774 | 14.1625 | 23.0891 | 0.80056 | 0.22287 | 0.63173 | 1.058 | 219.1165
| 4775 | 16.6541 | 23.1477 | 0.64816 | 0.21674 | 0.60251 | 1.0837 | 189.3891
| 4776 | 18.1173 | 18.2992 | 0.74118 | 0.21364 | 0.63663 | 1.0956 | 191.8673
| 4777 | 15.4048 | 18.9889 | 0.60987 | 0.17189 | 0.6796 | 1.0657 | 123.0041
| 4778 | 13.8762 | 20.327 | 0.57045 | 0.24289 | 0.5607 | 1.0415 | 132.3404
| 4779 | 10.9298 | 24.9465 | 0.73884 | 0.24896 | 0.71894 | 1.1349 | 199.8503
| 4780 | 15.7305 | 24.3987 | 0.69435 | 0.20209 | 0.67459 | 1.1418 | 200.1375
| 4781 | 16.8523 | 24.5266 | 0.5206 | 0.22392 | 0.71718 | 1.1015 | 197.3378
| 4782 | 17.4342 | 28.0154 | 0.72499 | 0.25575 | 0.77991 | 1.0491 | 423.4673
| 4783 | 12.4045 | 27.6459 | 0.77588 | 0.17496 | 0.47673 | 1.0935 | 127.6586
| 4784 | 9.2008 | 26.4905 | 0.50175 | 0.26043 | 0.73479 | 1.1462 | 128.4274
| 4785 | 10.3878 | 28.4441 | 0.65929 | 0.25591 | 0.64709 | 1.0644 | 190.6374
| 4786 | 7.7395 | 25.3256 | 0.81823 | 0.20538 | 0.5701 | 1.033 | 114.3508
| 4787 | 17.787 | 25.6519 | 0.72906 | 0.21368 | 0.62917 | 1.1394 | 246.8764
| 4788 | 16.1403 | 24.4812 | 0.62421 | 0.2601 | 0.60868 | 1.1283 | 217.6891
| 4789 | 13.5809 | 28.3639 | 0.59535 | 0.2464 | 0.47383 | 1.0425 | 161.5539
| 4790 | 12.092 | 22.3825 | 0.68215 | 0.23294 | 0.58175 | 0.98985 | 158.9854
| 4791 | 12.5869 | 23.2121 | 0.64903 | 0.21228 | 0.57663 | 1.1136 | 131.098
| 4792 | 18.2874 | 24.553 | 0.77208 | 0.20415 | 0.62334 | 1.1003 | 252.1881
| 4793 | 12.59 | 23.3841 | 0.64566 | 0.14813 | 0.59747 | 1.1122 | 95.1485
| 4794 | 11.8465 | 21.8811 | 0.72665 | 0.15354 | 0.6051 | 1.0502 | 104.8107
| 4795 | 18.1143 | 28.5194 | 0.67788 | 0.22895 | 0.58612 | 1.1055 | 267.3756
| 4796 | 18.0037 | 27.7196 | 0.69608 | 0.22147 | 0.63613 | 1.1441 | 269.0647
| 4797 | 16.1095 | 22.9248 | 0.65092 | 0.20629 | 0.70482 | 1.095 | 200.7811
| 4798 | 10.8156 | 21.3969 | 0.61208 | 0.21623 | 0.59398 | 1.21 | 94.5727
| 4799 | 16.1148 | 24.1533 | 0.76145 | 0.23608 | 0.60358 | 1.1157 | 238.0831
| 4800 | 7.6465 | 29.4838 | 0.53407 | 0.20283 | 0.54322 | 1.0933 | 76.3243
| 4801 | 16.8766 | 25.9058 | 0.47175 | 0.22123 | 0.59007 | 1.1418 | 148.3197
| 4802 | 13.8232 | 22.4214 | 0.49329 | 0.20626 | 0.62664 | 1.024 | 121.3904
| 4803 | 14.858 | 29.5653 | 0.59586 | 0.27199 | 0.60388 | 1.1156 | 242.4108
| 4804 | 11.3806 | 23.3046 | 0.6719 | 0.22939 | 0.57849 | 1.1133 | 133.5956
| 4805 | 12.412 | 25.2559 | 0.72439 | 0.21215 | 0.63259 | 1.0948 | 175.0954
| 4806 | 14.5329 | 23.4731 | 0.77236 | 0.1746 | 0.7268 | 1.188 | 177.0195
| 4807 | 13.7004 | 24.7179 | 0.76117 | 0.23725 | 0.70608 | 1.1518 | 235.8136
| 4808 | 13.1442 | 22.8011 | 0.59037 | 0.19791 | 0.75899 | 1.1453 | 145.9606
| 4809 | 12.2779 | 26.7347 | 0.7674 | 0.2091 | 0.62123 | 1.1498 | 178.9982
| 4810 | 8.6851 | 23.4678 | 0.72452 | 0.29214 | 0.67158 | 1.0885 | 167.417
| 4811 | 15.2118 | 24.0044 | 0.64664 | 0.26538 | 0.63714 | 1.1241 | 223.4086
| 4812 | 13.683 | 22.0938 | 0.71237 | 0.24394 | 0.66765 | 1.0942 | 201.6259
| 4813 | 9.0382 | 28.1967 | 0.59651 | 0.19469 | 0.55095 | 1.0723 | 95.6473
| 4814 | 21.9532 | 25.3035 | 0.51594 | 0.26157 | 0.73222 | 1.0554 | 327.1519
| 4815 | 14.9443 | 20.9818 | 0.75646 | 0.20077 | 0.71884 | 1.069 | 201.4096
| 4816 | 8.9542 | 26.7516 | 0.76858 | 0.25542 | 0.54935 | 1.1636 | 139.6476
| 4817 | 15.7034 | 27.6584 | 0.82117 | 0.21964 | 0.54792 | 1.0931 | 246.9805
| 4818 | 16.7419 | 26.3294 | 0.73553 | 0.2713 | 0.83137 | 1.1481 | 400.6462
| 4819 | 20.0876 | 27.0354 | 0.6816 | 0.22209 | 0.52903 | 1.1454 | 238.8276
| 4820 | 18.444 | 22.5186 | 0.7153 | 0.21959 | 0.7307 | 1.0965 | 273.4451
| 4821 | 20.8808 | 26.3329 | 0.59402 | 0.2135 | 0.76471 | 1.1441 | 293.1793
| 4822 | 16.5213 | 25.654 | 0.74604 | 0.20581 | 0.55638 | 1.1826 | 192.5841
| 4823 | 19.2724 | 22.8584 | 0.71691 | 0.24585 | 0.65949 | 1.1417 | 282.1288
| 4824 | 16.9369 | 25.5242 | 0.78776 | 0.22791 | 0.71218 | 1.1205 | 310.2943
| 4825 | 18.5545 | 25.4693 | 0.70943 | 0.31301 | 0.61381 | 1.1392 | 355.6433
| 4826 | 11.1451 | 28.8538 | 0.81092 | 0.28021 | 0.59805 | 1.1054 | 248.6657
| 4827 | 15.0524 | 27.1077 | 0.80343 | 0.22859 | 0.81533 | 1.1477 | 334.8617
| 4828 | 19.3505 | 23.5607 | 0.73633 | 0.29425 | 0.70407 | 1.0748 | 407.0252
| 4829 | 22.382 | 24.8487 | 0.66829 | 0.19983 | 0.70201 | 1.1243 | 291.7101
| 4830 | 16.295 | 26.9109 | 0.62274 | 0.26834 | 0.66437 | 1.1373 | 269.2441
| 4831 | 16.5918 | 19.3626 | 0.71799 | 0.25398 | 0.55752 | 1.1203 | 183.3697
| 4832 | 17.0771 | 25.8015 | 0.64078 | 0.22602 | 0.66641 | 1.17 | 228.615
| 4833 | 14.837 | 23.3335 | 0.52848 | 0.20932 | 0.83364 | 1.0788 | 186.1345
| 4834 | 25.9643 | 24.8779 | 0.44798 | 0.21375 | 0.59324 | 1.1772 | 196.0573
| 4835 | 11.4146 | 22.1444 | 0.71368 | 0.21132 | 0.53795 | 1.1014 | 117.1117
| 4836 | 16.4202 | 27.8779 | 0.93375 | 0.26697 | 0.69553 | 1.0426 | 478.8408
| 4837 | 19.0728 | 25.8772 | 0.47418 | 0.25433 | 0.61765 | 1.1012 | 209.9958
| 4838 | 5.758 | 28.5456 | 0.80471 | 0.2177 | 0.65553 | 1.0391 | 114.2596
| 4839 | 14.6665 | 28.8459 | 0.64621 | 0.32427 | 0.58196 | 1.0821 | 299.8856
| 4840 | 17.5129 | 25.7968 | 0.78115 | 0.20599 | 0.70541 | 1.1686 | 276.0038
| 4841 | 12.9241 | 29.721 | 0.74836 | 0.19565 | 0.55688 | 1.0937 | 180.1249
| 4842 | 16.7415 | 25.2829 | 0.65614 | 0.20468 | 0.68559 | 1.0998 | 222.8868
| 4843 | 15.8594 | 23.6126 | 0.64513 | 0.23857 | 0.44922 | 1.1147 | 146.0919
| 4844 | 16.4037 | 21.6751 | 0.63274 | 0.28939 | 0.91882 | 1.1458 | 328.3901
| 4845 | 11.597 | 27.1303 | 0.57791 | 0.25005 | 0.58275 | 1.0987 | 151.6841
| 4846 | 13.2488 | 22.307 | 0.59241 | 0.25818 | 0.73026 | 1.065 | 194.9669
| 4847 | 10.2671 | 25.2337 | 0.64914 | 0.28268 | 0.61152 | 1.067 | 171.3868
| 4848 | 11.3383 | 23.02 | 0.83093 | 0.22534 | 0.67841 | 1.1176 | 186.597
| 4849 | 15.5031 | 23.0592 | 0.69512 | 0.20093 | 0.57276 | 1.0612 | 169.517
| 4850 | 17.4189 | 26.6593 | 0.78634 | 0.18204 | 0.46407 | 1.1083 | 175.0705
| 4851 | 14.7668 | 24.5021 | 0.63135 | 0.26869 | 0.55023 | 1.0914 | 194.6374
| 4852 | 8.5915 | 24.3531 | 0.41957 | 0.22996 | 0.69657 | 1.0365 | 85.3335
| 4853 | 19.1468 | 23.5969 | 0.77583 | 0.21785 | 0.64256 | 1.1953 | 258.2013
| 4854 | 14.9219 | 22.5905 | 0.63354 | 0.21271 | 0.74337 | 1.1162 | 190.2956
| 4855 | 10.8837 | 21.8626 | 0.57382 | 0.20631 | 0.72925 | 1.0553 | 122.4357
| 4856 | 14.8021 | 21.0861 | 0.68166 | 0.12428 | 0.72203 | 1.0691 | 112.3179
| 4857 | 16.3096 | 25.5835 | 0.69858 | 0.22302 | 0.58324 | 1.0351 | 230.4112
| 4858 | 10.9254 | 22.7203 | 0.69128 | 0.20218 | 0.60084 | 1.1207 | 116.9963
| 4859 | 12.6621 | 25.2107 | 0.72326 | 0.16085 | 0.68835 | 1.0927 | 147.143
| 4860 | 11.5108 | 23.542 | 0.5339 | 0.238 | 0.69872 | 1.1431 | 132.3911
| 4861 | 16.0717 | 29.3007 | 0.64443 | 0.24678 | 0.80374 | 1.1445 | 330.7955
| 4862 | 14.9793 | 29.3249 | 0.60154 | 0.26483 | 0.65896 | 1.1525 | 251.6591
| 4863 | 16.1448 | 23.7662 | 0.62829 | 0.26223 | 0.60371 | 1.0606 | 226.3389
| 4864 | 11.1614 | 25.1135 | 0.70111 | 0.28503 | 0.55021 | 1.053 | 184.1028
| 4865 | 21.2031 | 29.7816 | 0.81147 | 0.18324 | 0.75974 | 1.0046 | 446.6516
| 4866 | 11.1385 | 24.2008 | 0.571 | 0.21674 | 0.67574 | 1.1554 | 122.7262
| 4867 | 9.824 | 25.2972 | 0.46337 | 0.3774 | 0.92547 | 1.0428 | 242.611
| 4868 | 14.5766 | 20.2652 | 0.58024 | 0.25554 | 0.77894 | 1.1146 | 192.5361
| 4869 | 25.2516 | 25.9495 | 0.60539 | 0.18877 | 0.49367 | 1.078 | 215.697
| 4870 | 11.1766 | 24.6238 | 0.47131 | 0.20253 | 0.80875 | 1.0728 | 124.5619
| 4871 | 13.2803 | 24.8698 | 0.63746 | 0.30126 | 0.72789 | 1.1468 | 253.2232
| 4872 | 16.3847 | 23.1219 | 0.78511 | 0.20478 | 0.61432 | 1.1428 | 205.9531
| 4873 | 13.7177 | 23.9365 | 0.8252 | 0.24168 | 0.66134 | 1.0297 | 264.5427
| 4874 | 18.7157 | 26.9666 | 0.64719 | 0.24265 | 0.57017 | 1.0908 | 260.5954
| 4875 | 15.3519 | 22.5237 | 0.66552 | 0.28129 | 0.56876 | 1.1806 | 196.1573
| 4876 | 20.3813 | 20.921 | 0.79976 | 0.21715 | 0.58655 | 1.0524 | 259.6005
| 4877 | 17.5969 | 24.7577 | 0.84051 | 0.27811 | 0.49056 | 1.1535 | 272.4181
| 4878 | 11.9783 | 25.7252 | 0.79474 | 0.18632 | 0.66676 | 1.0561 | 181.1879
| 4879 | 11.3709 | 26.7116 | 0.75442 | 0.25336 | 0.33436 | 1.116 | 109.4083
| 4880 | 10.3158 | 24.9209 | 0.63797 | 0.28209 | 0.6743 | 1.1189 | 175.3748
| 4881 | 7.8037 | 26.1476 | 0.70355 | 0.22102 | 0.58932 | 1.0137 | 116.0242
| 4882 | 10.4805 | 29.6085 | 0.72399 | 0.29804 | 0.63762 | 1.053 | 255.0209
| 4883 | 12.087 | 29.6671 | 0.47238 | 0.22722 | 0.69348 | 1.1608 | 144.6314
| 4884 | 12.4778 | 26.6388 | 0.60519 | 0.1894 | 0.70134 | 1.0646 | 157.8797
| 4885 | 17.9688 | 27.139 | 0.85195 | 0.25775 | 0.66302 | 1.0423 | 428.4489
| 4886 | 15.3844 | 27.0393 | 0.56778 | 0.24603 | 0.61463 | 1.1331 | 198.2753
| 4887 | 13.4689 | 25.1687 | 0.60945 | 0.29059 | 0.7456 | 1.1224 | 250.8576
| 4888 | 15.9061 | 26.0473 | 0.69138 | 0.20071 | 0.61482 | 1.138 | 195.3768
| 4889 | 9.7077 | 26.9492 | 0.60998 | 0.26414 | 0.62956 | 1.1105 | 150.307
| 4890 | 9.8461 | 25.6033 | 0.57926 | 0.23491 | 0.55753 | 1.1293 | 106.5232
| 4891 | 19.8215 | 26.181 | 0.49383 | 0.15953 | 0.47876 | 1.1313 | 108.8336
| 4892 | 15.9574 | 24.6095 | 0.65418 | 0.21401 | 0.79553 | 1.0862 | 253.2719
| 4893 | 7.0923 | 21.6886 | 0.78126 | 0.18891 | 0.61589 | 1.0771 | 81.6521
| 4894 | 19.9985 | 28.2847 | 0.68725 | 0.30536 | 0.75189 | 1.1709 | 479.4643
| 4895 | 4.913 | 26.9401 | 0.59027 | 0.19655 | 0.55522 | 1.0825 | 49.5379
| 4896 | 12.6183 | 20.8586 | 0.59879 | 0.24156 | 0.70225 | 1.0759 | 156.2972
| 4897 | 16.5636 | 23.4307 | 0.44765 | 0.2136 | 0.84441 | 1.0685 | 184.4599
| 4898 | 15.357 | 28.5634 | 0.59527 | 0.29012 | 0.79894 | 1.1293 | 337.1085
| 4899 | 19.0375 | 22.7102 | 0.83737 | 0.21158 | 0.72728 | 1.1262 | 311.1359
| 4900 | 7.5374 | 25.5001 | 0.46716 | 0.25605 | 0.51544 | 1.084 | 68.7606
| 4901 | 10.3953 | 29.2517 | 0.78882 | 0.17677 | 0.6577 | 1.0823 | 162.0776
| 4902 | 17.3774 | 23.9332 | 0.75739 | 0.25749 | 0.7099 | 1.1312 | 320.1714
| 4903 | 14.3546 | 25.6117 | 0.53766 | 0.19962 | 0.73116 | 1.0676 | 169.9695
| 4904 | 6.4116 | 25.2557 | 0.71012 | 0.28617 | 0.5797 | 1.0591 | 113.2868
| 4905 | 14.8281 | 26.1309 | 0.73716 | 0.23195 | 0.70726 | 1.0631 | 277.2523
| 4906 | 10.7741 | 26.9161 | 0.58712 | 0.23551 | 0.65888 | 1.1845 | 140.2991
| 4907 | 16.7639 | 28.2849 | 0.67817 | 0.2228 | 0.78938 | 1.0691 | 332.751
| 4908 | 12.8748 | 26.3099 | 0.51341 | 0.21274 | 0.56133 | 1.1653 | 112.1009
| 4909 | 12.6747 | 24.7739 | 0.70068 | 0.25566 | 0.55747 | 1.0338 | 190.7803
| 4910 | 20.298 | 25.9098 | 0.56471 | 0.22953 | 0.77722 | 1.1458 | 290.8438
| 4911 | 19.3604 | 22.2428 | 0.54938 | 0.12457 | 0.54204 | 1.065 | 94.3449
| 4912 | 15.0052 | 25.9841 | 0.73637 | 0.22904 | 0.57788 | 1.0096 | 236.7542
| 4913 | 16.946 | 23.8701 | 0.66727 | 0.16774 | 0.64047 | 1.1112 | 164.1491
| 4914 | 11.7486 | 24.1198 | 0.48986 | 0.15147 | 0.75544 | 1.0916 | 91.5269
| 4915 | 10.947 | 24.5666 | 0.69165 | 0.26044 | 0.57577 | 1.1193 | 156.7491
| 4916 | 12.501 | 20.3883 | 0.54531 | 0.25224 | 0.66926 | 1.1374 | 129.7495
| 4917 | 19.1352 | 20.6412 | 0.53838 | 0.23168 | 0.78952 | 1.1794 | 207.4479
| 4918 | 13.1642 | 30.7514 | 0.66352 | 0.20954 | 0.70297 | 1.1388 | 218.5375
| 4919 | 16.4331 | 22.8371 | 0.72982 | 0.22645 | 0.63504 | 1.0239 | 241.9692
| 4920 | 18.0104 | 22.6816 | 0.76774 | 0.20829 | 0.67711 | 1.048 | 265.4791
| 4921 | 15.0558 | 21.3373 | 0.56566 | 0.27294 | 0.72989 | 1.1712 | 194.4236
| 4922 | 11.3402 | 22.2553 | 0.58895 | 0.22301 | 0.60204 | 1.1052 | 113.5813
| 4923 | 16.1153 | 24.9715 | 0.60905 | 0.26419 | 0.61502 | 1.0314 | 242.8569
| 4924 | 17.1781 | 24.6584 | 0.65626 | 0.27391 | 0.58924 | 1.1287 | 250.0432
| 4925 | 11.8192 | 20.5341 | 0.71242 | 0.26062 | 0.73195 | 1.0669 | 194.459
| 4926 | 18.4256 | 24.2238 | 0.8047 | 0.20775 | 0.72239 | 1.0583 | 320.3553
| 4927 | 16.1587 | 25.2202 | 0.50457 | 0.27012 | 0.80915 | 1.0398 | 271.8819
| 4928 | 16.2482 | 24.4726 | 0.70127 | 0.22673 | 0.75119 | 1.0233 | 291.9184
| 4929 | 8.8005 | 23.3612 | 0.77414 | 0.27731 | 0.70028 | 1.0176 | 191.0523
| 4930 | 13.744 | 25.5537 | 0.78598 | 0.23398 | 0.75135 | 1.117 | 273.2654
| 4931 | 9.5097 | 23.4161 | 0.38473 | 0.20425 | 0.59869 | 1.0451 | 63.0532
| 4932 | 16.5554 | 24.6823 | 0.60877 | 0.26168 | 0.78965 | 1.1228 | 287.9622
| 4933 | 20.2005 | 25.3458 | 0.71845 | 0.23542 | 0.73211 | 1.0211 | 390.5537
| 4934 | 13.0888 | 25.0966 | 0.52969 | 0.21481 | 0.51429 | 1.1337 | 106.6429
| 4935 | 13.9136 | 23.5491 | 0.63079 | 0.30064 | 0.64604 | 1.1163 | 226.1963
| 4936 | 20.1183 | 27.6658 | 0.54469 | 0.19083 | 0.49551 | 1.113 | 162.0114
| 4937 | 19.6402 | 29.0319 | 0.81975 | 0.24053 | 0.68653 | 1.1082 | 438.0913
| 4938 | 14.0305 | 27.0199 | 0.74569 | 0.2343 | 0.77851 | 1.0882 | 298.052
| 4939 | 8.9336 | 25.9653 | 0.61038 | 0.19452 | 0.71224 | 1.1563 | 106.7095
| 4940 | 12.1064 | 31.2314 | 0.5852 | 0.18389 | 0.51521 | 1.1597 | 113.6987
| 4941 | 24.0697 | 23.329 | 0.68122 | 0.18331 | 0.66739 | 1.0654 | 276.2934
| 4942 | 11.7407 | 26.4942 | 0.58499 | 0.26379 | 0.75385 | 1.0762 | 211.4824
| 4943 | 15.3315 | 23.7664 | 0.6631 | 0.241 | 0.49565 | 1.1366 | 159.724
| 4944 | 10.6565 | 27.6318 | 0.74523 | 0.24351 | 0.61872 | 1.0641 | 195.4419
| 4945 | 20.2879 | 27.7916 | 0.65902 | 0.21412 | 0.82791 | 1.0949 | 378.4152
| 4946 | 17.4695 | 19.5262 | 0.56718 | 0.24847 | 0.57554 | 1.1403 | 152.6146
| 4947 | 17.0717 | 27.8928 | 0.71521 | 0.19378 | 0.82583 | 1.1867 | 288.8762
| 4948 | 11.8359 | 29.2201 | 0.48853 | 0.18926 | 0.79518 | 1.0788 | 148.2555
| 4949 | 13.0826 | 18.9151 | 0.57069 | 0.16728 | 0.57575 | 1.0701 | 79.9486
| 4950 | 18.4211 | 27.3094 | 0.58313 | 0.23553 | 0.58471 | 1.1754 | 216.1961
| 4951 | 13.5549 | 23.2065 | 0.54278 | 0.26675 | 0.51244 | 1.0569 | 138.8951
| 4952 | 14.6164 | 24.5165 | 0.79816 | 0.33665 | 0.7524 | 1.0877 | 418.9418
| 4953 | 11.8711 | 22.8173 | 0.65854 | 0.16234 | 0.50453 | 1.0903 | 84.2823
| 4954 | 12.4007 | 24.1869 | 0.5112 | 0.19504 | 0.71074 | 1.1599 | 115.2616
| 4955 | 10.1086 | 25.2427 | 0.59475 | 0.22231 | 0.68328 | 1.0599 | 136.8109
| 4956 | 19.0029 | 23.0728 | 0.55455 | 0.26885 | 0.65388 | 1.1105 | 242.1008
| 4957 | 17.0337 | 18.8457 | 0.64214 | 0.20273 | 0.74008 | 1.0125 | 192.1362
| 4958 | 9.9398 | 24.1421 | 0.62716 | 0.24338 | 0.68435 | 1.093 | 144.258
| 4959 | 14.4418 | 28.5037 | 0.67307 | 0.20672 | 0.61981 | 1.0496 | 212.7325
| 4960 | 22.9897 | 24.5573 | 0.75978 | 0.24554 | 0.72252 | 1.1101 | 431.1763
| 4961 | 15.1469 | 25.8893 | 0.64371 | 0.17171 | 0.62066 | 1.1727 | 144.2926
| 4962 | 14.9079 | 27.4077 | 0.68903 | 0.30352 | 0.56371 | 1.042 | 290.7768
| 4963 | 6.577 | 30.3744 | 0.70762 | 0.23937 | 0.59052 | 1.1268 | 111.5373
| 4964 | 17.0573 | 23.5213 | 0.7809 | 0.1928 | 0.68987 | 1.0581 | 247.7235
| 4965 | 18.6842 | 24.3896 | 0.77398 | 0.22298 | 0.58283 | 1.0192 | 282.8933
| 4966 | 16.4146 | 25.5652 | 0.75776 | 0.24484 | 0.77661 | 1.1012 | 345.3723
| 4967 | 12.4765 | 24.3891 | 0.70801 | 0.27623 | 0.76763 | 1.2398 | 231.7689
| 4968 | 7.8064 | 25.1416 | 0.70677 | 0.25179 | 0.62802 | 1.1723 | 117.692
| 4969 | 11.3251 | 22.908 | 0.48308 | 0.24141 | 0.64094 | 1.0486 | 116.3227
| 4970 | 16.3599 | 22.7191 | 0.52711 | 0.22867 | 0.50889 | 1.0686 | 134.1906
| 4971 | 12.8327 | 20.9738 | 0.94834 | 0.23934 | 0.80307 | 1.1366 | 271.5114
| 4972 | 14.1204 | 22.6348 | 0.68001 | 0.19652 | 0.53655 | 1.1009 | 130.934
| 4973 | 14.209 | 28.0743 | 0.78178 | 0.14888 | 0.587 | 1.0499 | 163.2692
| 4974 | 17.3794 | 26.7476 | 0.69351 | 0.26609 | 0.72813 | 1.1676 | 336.4999
| 4975 | 13.5777 | 23.1658 | 0.5246 | 0.2142 | 0.58406 | 1.1751 | 110.4997
| 4976 | 21.0909 | 24.7977 | 0.68892 | 0.32353 | 0.63005 | 1.073 | 430.5456
| 4977 | 20.5536 | 24.3172 | 0.6631 | 0.26157 | 0.55616 | 1.0933 | 277.3894
| 4978 | 18.0002 | 25.3034 | 0.64602 | 0.19946 | 0.4292 | 1.0732 | 147.6315
| 4979 | 16.344 | 21.7276 | 0.68844 | 0.22093 | 0.57965 | 1.0922 | 180.3037
| 4980 | 13.7277 | 27.7189 | 0.65582 | 0.1969 | 0.70177 | 1.0942 | 198.2282
| 4981 | 15.3029 | 27.1195 | 0.67391 | 0.23469 | 0.60376 | 1.1597 | 214.9485
| 4982 | 13.5228 | 24.5084 | 0.78809 | 0.29291 | 0.55437 | 1.103 | 241.8711
| 4983 | 10.4592 | 26.2072 | 0.53362 | 0.2699 | 0.69344 | 1.0302 | 167.14
| 4984 | 14.7674 | 22.6541 | 0.50111 | 0.23024 | 0.56605 | 1.0767 | 127.6422
| 4985 | 12.7146 | 25.7347 | 0.57852 | 0.19799 | 0.79206 | 1.0711 | 174.3353
| 4986 | 13.6593 | 26.2753 | 0.55906 | 0.23238 | 0.64299 | 1.122 | 168.0809
| 4987 | 14.7354 | 25.9648 | 0.68509 | 0.30174 | 0.60779 | 1.1746 | 257.4246
| 4988 | 13.0696 | 27.7095 | 0.64174 | 0.30456 | 0.61029 | 1.0812 | 251.3048
| 4989 | 15.161 | 32.8554 | 0.70455 | 0.20756 | 0.56689 | 1.1038 | 235.3026
| 4990 | 16.8307 | 24.9434 | 0.52335 | 0.27025 | 0.71707 | 1.1767 | 227.5902
| 4991 | 14.0624 | 26.3779 | 0.56992 | 0.22354 | 0.66552 | 1.1831 | 167.199
| 4992 | 19.1521 | 29.0801 | 0.61677 | 0.26906 | 0.54076 | 1.1068 | 284.0312
| 4993 | 14.5672 | 26.7448 | 0.44433 | 0.18433 | 0.5115 | 1.1142 | 92.1428
| 4994 | 17.7764 | 26.1102 | 0.803 | 0.19783 | 0.68245 | 1.142 | 277.1541
| 4995 | 20.0662 | 23.7712 | 0.79703 | 0.26702 | 0.73981 | 1.0426 | 453.0825
| 4996 | 10.9097 | 27.6749 | 0.58634 | 0.23004 | 0.58521 | 1.0072 | 148.8327
| 4997 | 6.0804 | 24.5837 | 0.81957 | 0.21805 | 0.5834 | 1.1036 | 88.8204
| 4998 | 11.7159 | 22.3096 | 0.46109 | 0.25926 | 0.65692 | 1.0996 | 117.4123
| 4999 | 15.4063 | 27.2692 | 0.60973 | 0.17449 | 0.74283 | 1.2381 | 168.6889
| 5000 | 5.1013 | 22.4284 | 0.47298 | 0.21813 | 0.67422 | 1.115 | 44.8961
This chart isn't available in your version of Excel. Editing this shape or saving this workbook into a different file format will permanently break the chart.
This chart isn't available in your version of Excel. Editing this shape or saving this workbook into a different file format will permanently break the chart.

## production
T | Q/month (bpm) | Q/day (bpd)
2008-02-01 | 49091.06 | 1636.3687
2008-03-01 | 83361.26 | 2778.7087
2008-04-01 | 74532.45 | 2484.415
2008-05-01 | 125478.56 | 4182.6187
2008-06-01 | 143786.85 | 4792.895
2008-07-01 | 166279.69 | 5542.6563
2008-08-01 | 165443.66 | 5514.7887
2008-09-01 | 192263.21 | 6408.7737
2008-10-01 | 237174.29 | 7905.8097
2008-11-01 | 250325.17 | 8344.1723
2008-12-01 | 276638.95 | 9221.2983
2009-01-01 | 269249.82 | 8974.994
2009-02-01 | 235785.99 | 7859.533
2009-03-01 | 183603.15 | 6120.105
2009-04-01 | 237899.74 | 7929.9913
2009-05-01 | 257214.05 | 8573.8017
2009-06-01 | 219083.74 | 7302.7913
2009-07-01 | 170977.07 | 5699.2357
2009-08-01 | 224907.77 | 7496.9257
2009-09-01 | 180448.69 | 6014.9563
2009-10-01 | 223646.97 | 7454.899
2009-11-01 | 234059.18 | 7801.9727
2009-12-01 | 247515.87 | 8250.529
2010-01-01 | 231880.08 | 7729.336
2010-02-01 | 165118.98 | 5503.966
2010-03-01 | 168560.86 | 5618.6953
2010-04-01 | 159289.42 | 5309.6473
2010-05-01 | 164922.84 | 5497.428
2010-06-01 | 144927.19 | 4830.9063
2010-07-01 | 133639.94 | 4454.6647
2010-08-01 | 68531.09 | 2284.3697
2010-09-01 | 106718.14 | 3557.2713
2010-10-01 | 130185.89 | 4339.5297
2010-11-01 | 107023.93 | 3567.4643
2010-12-01 | 109104.19 | 3636.8063
2011-01-01 | 106075 | 3535.8333
2011-02-01 | 73223.8 | 2440.7933
2011-03-01 | 94105.01 | 3136.8337
2011-04-01 | 89633.96 | 2987.7987
2011-05-01 | 88326.33 | 2944.211
2011-06-01 | 53220.57 | 1774.019
2011-07-01 | 32673.73 | 1089.1243
2011-08-01 | 86110.43 | 2870.3477
2011-09-01 | 81052.3 | 2701.7433
2011-10-01 | 34454.73 | 1148.491
2011-11-01 | 56832.94 | 1894.4313
2011-12-01 | 52256.6 | 1741.8867
2012-01-01 | 45527.08 | 1517.5693
2012-02-01 | 64159.92 | 2138.664
2012-03-01 | 61425.47 | 2047.5157
2012-04-01 | 60598.14 | 2019.938
2012-05-01 | 57467.11 | 1915.5703
2012-06-01 | 52552.93 | 1751.7643
2012-07-01 | 54167.64 | 1805.588
2012-08-01 | 21688.08 | 722.936
2012-09-01 | 2669.01 | 88.967
2012-10-01 | 53556.87 | 1785.229
2012-11-01 | 53950.54 | 1798.3513
2012-12-01 | 46443.54 | 1548.118
2013-01-01 | 51516.45 | 1717.215
2013-02-01 | 67178.98 | 2239.2993
2013-03-01 | 48897.41 | 1629.9137
2013-04-01 | 69341.26 | 2311.3753
2013-05-01 | 79361.28 | 2645.376
2013-06-01 | 67603.58 | 2253.4527
2013-07-01 | 69016.78 | 2300.5593
2013-08-01 | 65004.05 | 2166.8017
2013-09-01 | 60385.04 | 2012.8347
2013-10-01 | 62174.85 | 2072.495
2013-11-01 | 61251.1 | 2041.7033
2013-12-01 | 56474.13 | 1882.471
2014-01-01 | 61118.78 | 2037.2927
2014-02-01 | 54803.67 | 1826.789
2014-03-01 | 62093.61 | 2069.787
2014-04-01 | 74621.74 | 2487.3913
2014-05-01 | 75606.78 | 2520.226
2014-06-01 | 54187.42 | 1806.2473
2014-07-01 | 70782.72 | 2359.424
2014-08-01 | 48685.26 | 1622.842
2014-09-01 | 73483.97 | 2449.4657
2014-10-01 | 85218.62 | 2840.6207
2014-11-01 | 81337.33 | 2711.2443
2014-12-01 | 58016.5 | 1933.8833
2015-01-01 | 95469.23 | 3182.3077
2015-02-01 | 72423.43 | 2414.1143
2015-03-01 | 68847.75 | 2294.925
2015-04-01 | 65392.64 | 2179.7547
2015-05-01 | 68445.15 | 2281.505
2015-06-01 | 71550.43 | 2385.0143
2015-07-01 | 61813.85 | 2060.4617
2015-08-01 | 50752.84 | 1691.7613
2015-09-01 | 56696.2 | 1889.8733
2015-10-01 | 41385.12 | 1379.504
2015-11-01 | 39587.85 | 1319.595
2015-12-01 | 38473.13 | 1282.4377
2016-01-01 | 34358.53 | 1145.2843
2016-02-01 | 35996.98 | 1199.8993
2016-03-01 | 26387.96 | 879.5987
2016-04-01 | 15480.43 | 516.0143
2016-05-01 | 13777.1 | 459.2367
2016-06-01 | 11947.25 | 398.2417
2016-07-01 | 6689.25 | 222.975
2016-08-01 | 1442.03 | 48.0677
2016-09-01 | 0

## pressure
DATEPRD | AVG_DOWNHOLE_PRESSURE | AVG_DP_TUBING | AVG_ANNULUS_PRESS | AVG_WHP_P
2014-01-16 | 241.7709 | 185.9001 | 19.0571 | 55.8707
2014-01-17 | 213.8518 | 162.2139 | 19.8661 | 51.638
2014-01-18 | 206.6148 | 157.9257 | 27.815 | 48.6891
2014-01-19 | 203.0748 | 156.5098 | 25.7231 | 46.565
2014-01-20 | 203.9806 | 157.1104 | 12.0262 | 46.8702
2014-01-21 | 201.5678 | 155.7126 | 11.7107 | 45.8553
2014-01-22 | 199.6662 | 154.6675 | 11.2412 | 44.9986
2014-01-23 | 200.1924 | 155.0572 | 8.7707 | 45.1352
2014-01-24 | 200.6376 | 155.4326 | 7.1962 | 45.2049
2014-01-25 | 200.9934 | 155.7457 | 6.3906 | 45.2477
2014-01-26 | 200.4885 | 155.4666 | 9.7569 | 45.0219
2014-01-27 | 200.1764 | 155.3356 | 11.6082 | 44.8408
2014-01-28 | 201.5532 | 156.3157 | 10.4267 | 45.2375
2014-02-01 | 200.3969 | 155.1664 | 11.1288 | 45.2306
2014-02-02 | 200.8588 | 155.39 | 12.8236 | 45.4688
2014-02-03 | 200.1281 | 154.9293 | 14.0337 | 45.1988
2014-02-04 | 199.8928 | 154.8271 | 13.9574 | 45.0656
2014-02-05 | 200.0642 | 155.0014 | 13.7061 | 45.0628
2014-02-06 | 201.7136 | 156.6006 | 12.7265 | 45.113
2014-02-08 | 218.0379 | 165.1048 | 3.0554 | 52.9331
2014-02-09 | 200.9513 | 155.2262 | 13.6616 | 45.7251
2014-02-10 | 205.6351 | 158.5307 | 8.2713 | 47.1044
2014-02-11 | 200.2736 | 155.3822 | 14.1262 | 44.8914
2014-02-12 | 210.4263 | 161.4439 | 5.8118 | 48.9824
2014-02-13 | 199.809 | 154.7161 | 14.965 | 45.0928
2014-02-14 | 199.9515 | 154.8061 | 15.282 | 45.1454
2014-02-15 | 199.2478 | 154.4014 | 15.3173 | 44.8464
2014-02-16 | 200.8527 | 155.522 | 14.1886 | 45.3307
2014-02-17 | 200.8646 | 155.5874 | 14.3593 | 45.2772
2014-02-18 | 208.1128 | 163.0512 | 11.1458 | 45.0616
2014-02-19 | 203.0938 | 157.4561 | 17.9186 | 45.6377
2014-02-20 | 199.7646 | 155.2597 | 24.0768 | 44.5049
2014-02-21 | 200.7118 | 155.6002 | 23.6845 | 45.1116
2014-02-22 | 201.1811 | 155.8874 | 23.3626 | 45.2937
2014-02-23 | 200.9532 | 155.7699 | 23.135 | 45.1833
2014-02-24 | 200.5995 | 155.4579 | 23.2616 | 45.1417
2014-02-25 | 199.2263 | 154.2687 | 23.2459 | 44.9576
2014-02-26 | 200.6101 | 155.5476 | 22.7679 | 45.0625
2014-02-27 | 200.1754 | 155.3403 | 22.4146 | 44.8352
2014-02-28 | 200.5395 | 155.6273 | 22.1897 | 44.9122
2014-03-01 | 200.0967 | 155.2208 | 21.8803 | 44.8759
2014-03-02 | 199.9652 | 155.0987 | 21.5398 | 44.8665
2014-03-03 | 199.9159 | 155.0363 | 21.2325 | 44.8795
2014-03-04 | 200.3418 | 155.4072 | 20.9373 | 44.9346
2014-03-05 | 200.1525 | 155.421 | 20.7218 | 44.7315
2014-03-06 | 200.4017 | 155.871 | 20.6065 | 44.5307
2014-03-07 | 200.116 | 155.9377 | 20.4699 | 44.1783
2014-03-08 | 200.2165 | 155.9602 | 20.3951 | 44.2563
2014-03-09 | 201.2333 | 156.7852 | 19.7899 | 44.4482
2014-03-10 | 200.4184 | 156.3314 | 20.4144 | 44.0869
2014-03-11 | 200.0796 | 156.049 | 20.6274 | 44.0307
2014-03-12 | 199.936 | 155.7974 | 20.583 | 44.1386
2014-03-13 | 199.8247 | 155.6343 | 20.472 | 44.1904
2014-03-14 | 199.6175 | 155.373 | 20.4875 | 44.2445
2014-03-15 | 200.0143 | 155.5058 | 20.207 | 44.5085
2014-03-16 | 200.198 | 155.5244 | 19.9161 | 44.6735
2014-03-17 | 199.8841 | 155.3254 | 20.0973 | 44.5587
2014-03-18 | 199.8635 | 155.3219 | 20.1644 | 44.5416
2014-03-19 | 199.7149 | 155.2196 | 19.921 | 44.4953
2014-03-20 | 200.3879 | 155.6728 | 19.3921 | 44.7151
2014-03-21 | 199.7401 | 155.2711 | 19.7373 | 44.469
2014-03-22 | 200.2292 | 156.2995 | 19.0436 | 43.9297
2014-03-23 | 199.885 | 156.1517 | 16.463 | 43.7334
2014-03-24 | 202.5593 | 157.6383 | 18.8704 | 44.921
2014-03-25 | 208.3133 | 161.1556 | 6.7953 | 47.1576
2014-03-26 | 200.1135 | 155.5118 | 17.7829 | 44.6018
2014-03-27 | 208.8071 | 162.7183 | 18.0925 | 46.0888
2014-03-28 | 214.0681 | 165.5154 | 12.6869 | 48.5527
2014-03-29 | 212.8571 | 164.1692 | 12.4105 | 48.6879
2014-03-30 | 199.9698 | 155.099 | 21.2032 | 44.8707
2014-03-31 | 200.0922 | 155.0316 | 23.2867 | 45.0605
2014-04-01 | 201.4224 | 155.5797 | 22.8956 | 45.8427
2014-04-02 | 201.1664 | 155.2998 | 23.2757 | 45.8666
2014-04-03 | 200.8272 | 155.0499 | 23.3065 | 45.7774
2014-04-04 | 200.3697 | 154.8045 | 23.1449 | 45.5652
2014-04-05 | 200.4411 | 154.8737 | 23.1867 | 45.5673
2014-04-06 | 200.3853 | 154.8991 | 22.9721 | 45.4862
2014-04-07 | 206.9714 | 159.6928 | 15.2503 | 47.2786
2014-04-08 | 199.909 | 154.7481 | 22.0644 | 45.1609
2014-04-09 | 200.1068 | 154.7183 | 22.8069 | 45.3885
2014-04-10 | 203.1334 | 156.6119 | 20.368 | 46.5215
2014-04-11 | 200.0789 | 154.6565 | 22.6261 | 45.4224
2014-04-12 | 199.9642 | 154.5579 | 22.5302 | 45.4063
2014-04-13 | 200.3172 | 154.8751 | 22.2792 | 45.4422
2014-04-14 | 200.3787 | 155.0066 | 22.2486 | 45.3721
2014-04-15 | 200.2172 | 154.9823 | 22.6206 | 45.2349
2014-04-16 | 199.5007 | 154.3718 | 22.5752 | 45.1289
2014-04-17 | 200.2243 | 155.1514 | 22.5866 | 45.0729
2014-04-18 | 200.1564 | 155.1643 | 22.6567 | 44.992
2014-04-19 | 199.5173 | 154.8217 | 22.9247 | 44.6957
2014-04-20 | 199.4699 | 154.8553 | 22.8411 | 44.6146
2014-04-21 | 199.7866 | 155.1181 | 22.6338 | 44.6685
2014-04-22 | 199.9697 | 155.261 | 22.2937 | 44.7087
2014-04-23 | 199.7739 | 155.1368 | 22.0418 | 44.6371
2014-04-24 | 204.9976 | 158.7047 | 16.8333 | 46.2929
2014-04-25 | 199.7492 | 154.848 | 21.2862 | 44.9012
2014-04-26 | 200.3367 | 155.5014 | 21.1637 | 44.8353
2014-04-27 | 200.5336 | 155.9123 | 21.4172 | 44.6214
2014-04-28 | 200.226 | 155.9261 | 21.8639 | 44.2999
2014-04-29 | 200.0162 | 155.8689 | 21.5959 | 44.1474
2014-04-30 | 199.9738 | 155.865 | 21.5127 | 44.1088
2014-05-01 | 199.3184 | 155.5254 | 21.7892 | 43.793
2014-05-02 | 199.5382 | 155.6702 | 21.5136 | 43.8679
2014-05-03 | 200.0939 | 156.072 | 21.3588 | 44.0219
2014-05-04 | 199.7476 | 155.8955 | 21.2405 | 43.852
2014-05-05 | 200.0314 | 156.111 | 20.9439 | 43.9204
2014-05-06 | 199.9235 | 156.1096 | 20.7143 | 43.8138
2014-05-07 | 200.224 | 156.3494 | 20.7103 | 43.8745
2014-05-08 | 200.2452 | 156.4603 | 20.3383 | 43.7849
2014-05-09 | 199.7446 | 156.2598 | 20.5781 | 43.4848
2014-05-10 | 199.8317 | 156.3827 | 20.3927 | 43.449
2014-05-11 | 200.1937 | 156.7552 | 19.9995 | 43.4385
2014-05-12 | 200.7421 | 157.2252 | 19.6259 | 43.5168
2014-05-13 | 200.6421 | 157.3737 | 19.4694 | 43.2684
2014-05-14 | 200.4966 | 157.3559 | 19.4494 | 43.1406
2014-05-15 | 200.3309 | 157.3256 | 19.5614 | 43.0054
2014-05-16 | 200.2423 | 157.4243 | 19.1377 | 42.8181
2014-05-17 | 195.2895 | 154.0489 | 22.1065 | 41.2406
2014-05-18 | 195.3318 | 153.683 | 21.099 | 41.6487
2014-05-19 | 195.2088 | 153.8535 | 20.4883 | 41.3553
2014-05-20 | 195.1357 | 153.9946 | 20.0382 | 41.1411
2014-05-21 | 195.0247 | 154.0645 | 19.6207 | 40.9602
2014-05-22 | 195.2246 | 154.3637 | 18.9728 | 40.8608
2014-05-23 | 195.2288 | 154.4879 | 18.5315 | 40.7409
2014-05-24 | 195.0696 | 154.5496 | 18.8477 | 40.52
2014-05-25 | 196.7625 | 155.544 | 18.1022 | 41.2184
2014-05-26 | 200.0962 | 157.5926 | 15.9655 | 42.5036
2014-05-27 | 200.098 | 157.9488 | 16.1093 | 42.1493
2014-05-28 | 199.242 | 157.2551 | 16.4918 | 41.9869
2014-05-29 | 199.834 | 157.8801 | 17.0026 | 41.9539
2014-05-30 | 200.0769 | 157.9903 | 16.9362 | 42.0865
2014-05-31 | 200.2481 | 158.0842 | 17.0976 | 42.1639
2014-06-01 | 200.1676 | 158.0559 | 17.4121 | 42.1116
2014-06-02 | 202.5639 | 158.7081 | 16.0761 | 43.8557
2014-06-03 | 200.593 | 157.7604 | 16.3155 | 42.8326
2014-06-04 | 201.3415 | 158.547 | 17.1801 | 42.7945
2014-06-05 | 200.8024 | 158.4478 | 17.8547 | 42.3547
2014-06-06 | 200.307 | 157.9981 | 18.5196 | 42.3088
2014-06-07 | 200.1393 | 157.6571 | 18.8226 | 42.4822
2014-06-08 | 200.3752 | 157.747 | 18.6923 | 42.6281
2014-06-09 | 200.335 | 157.7022 | 18.8787 | 42.6329
2014-06-10 | 200.239 | 157.5817 | 18.8716 | 42.6573
2014-06-11 | 200.076 | 157.5626 | 19.02 | 42.5134
2014-06-12 | 199.9437 | 157.4489 | 18.9062 | 42.4947
2014-06-13 | 200.1236 | 157.3814 | 18.9143 | 42.7422
2014-06-14 | 199.8021 | 157.1255 | 18.9347 | 42.6766
2014-06-15 | 199.653 | 156.9283 | 19.0173 | 42.7247
2014-06-16 | 199.4481 | 156.795 | 19.038 | 42.6531
2014-06-17 | 199.8442 | 157.0041 | 18.8486 | 42.8401
2014-06-18 | 200.893 | 157.6708 | 18.2068 | 43.2221
2014-06-19 | 201.6646 | 158.2523 | 17.4688 | 43.4123
2014-06-20 | 200.0667 | 157.4365 | 18.4518 | 42.6302
2014-06-21 | 200.6988 | 157.6575 | 18.1288 | 43.0413
2014-06-22 | 200.0232 | 157.2875 | 18.454 | 42.7358
2014-06-23 | 200.2913 | 157.3837 | 18.3622 | 42.9076
2014-06-24 | 200.3516 | 157.5347 | 17.8925 | 42.8169
2014-06-25 | 200.1553 | 157.4007 | 18.1509 | 42.7546
2014-06-26 | 207.258 | 160.8854 | 15.0531 | 46.3727
2014-06-27 | 201.3213 | 156.4353 | 15.3912 | 44.886
2014-06-28 | 199.9943 | 156.0962 | 16.983 | 43.8981
2014-06-29 | 200.2127 | 157.0518 | 17.3725 | 43.1609
2014-06-30 | 200.1678 | 157.8936 | 17.5403 | 42.2742
2014-07-01 | 199.9644 | 158.0583 | 17.9345 | 41.9062
2014-07-02 | 200.0403 | 158.0202 | 18.1142 | 42.02
2014-07-03 | 199.9139 | 157.9097 | 18.1888 | 42.0043
2014-07-04 | 200.093 | 157.8825 | 18.0308 | 42.2105
2014-07-05 | 199.9803 | 157.8829 | 17.9868 | 42.0974
2014-07-06 | 200.0503 | 157.8444 | 18.1827 | 42.2059
2014-07-07 | 200.2847 | 158.0779 | 17.8842 | 42.2068
2014-07-08 | 200.0981 | 158.1529 | 18.0324 | 41.9452
2014-07-09 | 199.5059 | 157.6769 | 18.2194 | 41.829
2014-07-10 | 199.5832 | 157.7116 | 18.2203 | 41.8716
2014-07-11 | 199.9398 | 158.0216 | 18.0362 | 41.9182
2014-07-12 | 198.7234 | 157.3082 | 18.6117 | 41.4152
2014-07-13 | 198.5549 | 156.9407 | 18.6125 | 41.6141
2014-07-14 | 198.5811 | 157.1447 | 18.544 | 41.4364
2014-07-15 | 197.7675 | 156.6894 | 18.5728 | 41.0781
2014-07-16 | 197.5452 | 156.5452 | 18.524 | 40.9999
2014-07-17 | 197.3408 | 156.4397 | 18.4054 | 40.9011
2014-07-18 | 197.0771 | 156.3578 | 18.5436 | 40.7193
2014-07-19 | 196.736 | 156.1112 | 18.5136 | 40.6248
2014-07-20 | 196.7216 | 156.0724 | 18.1635 | 40.6493
2014-07-21 | 202.3926 | 158.0984 | 13.144 | 44.2942
2014-07-22 | 200.3826 | 156.2126 | 15.9078 | 44.1701
2014-07-23 | 200.2489 | 157.0422 | 15.921 | 43.2067
2014-07-24 | 200.0266 | 158.1311 | 16.4265 | 41.8955
2014-07-25 | 200.1542 | 159.2702 | 16.7862 | 40.884
2014-07-26 | 199.9175 | 159.0295 | 17.193 | 40.888
2014-07-27 | 200.0202 | 158.9057 | 17.1637 | 41.1146
2014-07-28 | 200.2806 | 159.1563 | 16.9066 | 41.1243
2014-07-29 | 199.9307 | 158.8674 | 17.0802 | 41.0633
2014-07-30 | 199.6106 | 158.4394 | 17.1741 | 41.1711
2014-07-31 | 199.3604 | 158.328 | 17.2586 | 41.0324
2014-08-01 | 199.9357 | 158.5389 | 17.0517 | 41.3967
2014-08-02 | 200.3277 | 159.0391 | 16.7067 | 41.2886
2014-08-03 | 200.4637 | 159.122 | 16.502 | 41.3417
2014-08-04 | 200.2971 | 159.0099 | 16.5673 | 41.2872
2014-08-05 | 200.1321 | 158.9011 | 16.7414 | 41.231
2014-08-06 | 199.9331 | 158.6062 | 16.883 | 41.3268
2014-08-07 | 200.0892 | 158.7953 | 16.6503 | 41.294
2014-08-08 | 200.038 | 158.8329 | 16.7133 | 41.2052
2014-08-09 | 199.9508 | 158.6703 | 16.4624 | 41.2805
2014-08-10 | 200.3741 | 158.9229 | 16.1314 | 41.4512
2014-08-11 | 200.205 | 158.9757 | 15.9176 | 41.2294
2014-08-12 | 199.8451 | 158.637 | 16.1237 | 41.2081
2014-08-13 | 199.4491 | 158.4016 | 16.3171 | 41.0475
2014-08-14 | 199.7476 | 158.4708 | 16.2758 | 41.2768
2014-08-15 | 199.4625 | 158.5153 | 16.2212 | 40.9471
2014-08-16 | 199.2719 | 158.3075 | 16.308 | 40.9644
2014-08-17 | 199.596 | 158.585 | 16.0726 | 41.011
2014-08-18 | 200.5277 | 159.2496 | 15.2409 | 41.2781
2014-08-19 | 201.5796 | 162.8614 | 15.3774 | 38.7182
2014-09-02 | 257.0404 | 181.1347 | 2.8154 | 75.9057
2014-09-03 | 215.9082 | 161.8065 | 14.245 | 54.1016
2014-09-04 | 203.5508 | 155.0972 | 24.3871 | 48.4536
2014-09-05 | 201.3458 | 155.5026 | 27.034 | 45.8432
2014-09-06 | 200.6843 | 155.0692 | 26.9772 | 45.6151
2014-09-07 | 199.5605 | 154.8619 | 26.6899 | 44.6986
2014-09-08 | 200.0355 | 155.6168 | 25.1839 | 44.4188
2014-09-09 | 199.6274 | 155.8057 | 24.5328 | 43.8217
2014-09-10 | 199.9732 | 156.2697 | 23.9834 | 43.7035
2014-09-11 | 200.5787 | 157.2869 | 23.0241 | 43.2918
2014-09-12 | 199.9506 | 157.0087 | 22.4837 | 42.9419
2014-09-13 | 200.4764 | 157.37 | 21.9261 | 43.1064
2014-09-14 | 200.2877 | 157.8078 | 21.1473 | 42.4799
2014-09-15 | 200.2758 | 157.5617 | 20.857 | 42.7142
2014-09-16 | 201.5126 | 158.8534 | 19.333 | 42.6593
2014-09-17 | 199.9308 | 157.7953 | 19.8813 | 42.1356
2014-09-18 | 199.6762 | 157.6857 | 19.9305 | 41.9905
2014-09-19 | 200.387 | 158.3323 | 19.2274 | 42.0547
2014-09-20 | 199.5752 | 158.035 | 19.2282 | 41.5402
2014-09-21 | 200.0121 | 158.3201 | 18.4452 | 41.6921
2014-09-22 | 199.6687 | 158.309 | 18.587 | 41.3597
2014-09-23 | 199.9774 | 158.4779 | 18.2768 | 41.4996
2014-09-24 | 200.1297 | 158.8641 | 17.9464 | 41.2657
2014-09-25 | 199.741 | 158.5116 | 17.8175 | 41.2294
2014-09-26 | 199.5997 | 158.4987 | 17.6533 | 41.101
2014-09-27 | 199.5271 | 158.4859 | 17.5405 | 41.0412
2014-09-28 | 199.5138 | 158.5875 | 17.5309 | 40.9263
2014-09-29 | 201.7667 | 162.0946 | 17.6294 | 39.6721
2014-09-30 | 215.242 | 164.7487 | 7.6626 | 50.4934
2014-10-01 | 200.0264 | 156.0169 | 16.0167 | 44.0096
2014-10-02 | 200.2734 | 156.2332 | 16.3242 | 44.0402
2014-10-03 | 201.6921 | 159.0832 | 15.7004 | 42.609
2014-10-04 | 199.8449 | 159.3431 | 17.0387 | 40.5017
2014-10-05 | 200.4416 | 159.4247 | 17.2939 | 41.0169
2014-10-06 | 200.3536 | 159.3654 | 17.154 | 40.9882
2014-10-07 | 199.9372 | 158.9493 | 17.2419 | 40.9879
2014-10-08 | 201.3422 | 159.8795 | 16.7014 | 41.4627
2014-10-09 | 200.1931 | 159.3071 | 17.3004 | 40.8859
2014-10-10 | 199.9752 | 159.0236 | 17.4633 | 40.9516
2014-10-11 | 199.8199 | 158.8858 | 17.659 | 40.9341
2014-10-12 | 200.5325 | 159.6918 | 17.0877 | 40.8406
2014-10-13 | 199.643 | 158.8967 | 17.6863 | 40.7463
2014-10-14 | 199.5662 | 158.9763 | 17.5005 | 40.5899
2014-10-15 | 199.7634 | 158.9599 | 17.4588 | 40.8035
2014-10-16 | 200.2547 | 159.4656 | 16.8401 | 40.7891
2014-10-17 | 199.6194 | 158.9989 | 17.0132 | 40.6205
2014-10-18 | 199.809 | 158.9946 | 16.7952 | 40.8145
2014-10-19 | 200.3545 | 159.6142 | 16.3632 | 40.7403
2014-10-20 | 200.0031 | 159.4289 | 16.414 | 40.5741
2014-10-21 | 199.3691 | 158.8254 | 16.5355 | 40.5437
2014-10-22 | 199.7651 | 159.085 | 16.2868 | 40.6801
2014-10-23 | 200.2758 | 159.6604 | 16.0103 | 40.6154
2014-10-24 | 201.0566 | 160.0972 | 15.866 | 40.9594
2014-10-25 | 201.4429 | 160.8068 | 14.7844 | 40.6361
2014-10-26 | 206.6661 | 162.0691 | 10.7355 | 44.597
2014-10-27 | 200.4395 | 159.9767 | 14.8628 | 40.4627
2014-10-28 | 200.1131 | 160.0481 | 15.8988 | 40.065
2014-10-29 | 199.6418 | 159.3283 | 16.095 | 40.3135
2014-10-30 | 199.8319 | 159.6177 | 16.1662 | 40.2142
2014-10-31 | 199.7516 | 159.4759 | 16.1935 | 40.2758
2014-11-01 | 199.9735 | 159.7224 | 15.9224 | 40.2511
2014-11-02 | 199.4607 | 159.3555 | 16.004 | 40.1052
2014-11-03 | 199.7809 | 159.4783 | 15.7866 | 40.3025
2014-11-04 | 199.9831 | 159.8478 | 15.5059 | 40.1353
2014-11-05 | 199.6258 | 159.5797 | 15.53 | 40.0461
2014-11-06 | 200.0092 | 159.8007 | 15.112 | 40.2085
2014-11-07 | 200.0915 | 159.9527 | 14.7802 | 40.1388
2014-11-08 | 199.8891 | 159.8146 | 14.8953 | 40.0745
2014-11-09 | 199.6585 | 159.6068 | 15.0452 | 40.0517
2014-11-10 | 199.7433 | 159.6402 | 15.0307 | 40.1031
2014-11-11 | 200.2195 | 160.1377 | 14.5741 | 40.0818
2014-11-12 | 200.4747 | 160.3751 | 14.0726 | 40.0995
2014-11-13 | 200.4686 | 160.4412 | 14.1394 | 40.0274
2014-11-14 | 200.4122 | 160.3683 | 14.0068 | 40.0439
2014-11-15 | 200.256 | 160.2882 | 13.9123 | 39.9679
2014-11-16 | 199.6479 | 159.818 | 14.1687 | 39.8299
2014-11-17 | 199.3335 | 159.5546 | 14.3476 | 39.7789
2014-11-18 | 200.1959 | 160.1897 | 13.8546 | 40.0062
2014-11-19 | 200.6365 | 160.7705 | 13.5879 | 39.866
2014-11-20 | 200.4222 | 160.6562 | 13.6855 | 39.766
2014-11-21 | 200.3727 | 160.6566 | 13.6527 | 39.7162
2014-11-22 | 200.2444 | 160.5942 | 13.3556 | 39.6502
2014-11-23 | 199.8213 | 160.2161 | 13.4796 | 39.6052
2014-11-24 | 200.5898 | 161.1042 | 13.2466 | 39.4856
2014-11-25 | 200.7465 | 161.2772 | 13.2629 | 39.4693
2015-01-01 | 265.1503 | 184.6037 | 12.5866 | 80.5467
2015-01-02 | 267.8295 | 186.0561 | 15.3032 | 81.7734
2015-01-03 | 242.9021 | 175.3728 | 25.838 | 67.5293
2015-01-04 | 238.7779 | 177.2803 | 26.5551 | 61.4977
2015-01-05 | 230.9958 | 174.4741 | 23.4344 | 56.5217
2015-01-06 | 221.129 | 167.8305 | 22.5342 | 53.2984
2015-01-07 | 218.0054 | 166.8825 | 20.4374 | 51.1229
2015-01-08 | 214.0626 | 165.5063 | 20.8742 | 48.5563
2015-01-09 | 212.4879 | 163.2706 | 18.4618 | 49.2174
2015-01-10 | 218.4008 | 170.0549 | 12.8966 | 48.3459
2015-01-11 | 202.7433 | 159.8176 | 21.7887 | 42.9257
2015-01-12 | 200.8319 | 158.7933 | 22.2237 | 42.0386
2015-01-13 | 201.2936 | 159.3507 | 20.4531 | 41.9429
2015-01-14 | 201.7908 | 160.4484 | 18.6196 | 41.3424
2015-01-15 | 200.8224 | 160.2017 | 17.6818 | 40.6207
2015-01-16 | 199.8698 | 159.9715 | 16.9815 | 39.8983
2015-01-17 | 199.4586 | 159.857 | 16.908 | 39.6016
2015-01-18 | 199.4586 | 159.857 | 16.908 | 39.6016
2015-01-19 | 199.4586 | 159.857 | 16.908 | 39.6016
2015-01-20 | 201.9406 | 162.7351 | 12.4362 | 39.2055
2015-01-21 | 199.9475 | 161.7229 | 12.9527 | 38.2246
2015-01-22 | 199.7466 | 161.8077 | 12.8201 | 37.9389
2015-01-23 | 199.9061 | 162.2236 | 12.1303 | 37.6825
2015-01-24 | 199.7878 | 162.4862 | 11.7643 | 37.3016
2015-01-25 | 200.7509 | 163.5011 | 11.058 | 37.2498
2015-01-26 | 199.9565 | 163.1665 | 11.1296 | 36.79
2015-01-27 | 203.2125 | 160.8668 | 6.3289 | 42.3457
2015-01-28 | 200.1861 | 164.6923 | 9.5273 | 35.4937
2015-01-29 | 199.9535 | 163.9055 | 10.2758 | 36.0479
2015-01-30 | 200.1363 | 164.236 | 10.0591 | 35.9003
2015-01-31 | 200.0891 | 164.5048 | 9.8981 | 35.5842
2015-02-01 | 203.7234 | 163.7328 | 5.8308 | 39.9906
2015-02-02 | 200.5217 | 165.6527 | 8.6537 | 34.8691
2015-02-03 | 200.2949 | 165.0954 | 9.2696 | 35.1995
2015-02-04 | 206.6416 | 166.9042 | 5.3164 | 39.7374
2015-02-05 | 199.7095 | 164.9683 | 8.6715 | 34.7412
2015-02-06 | 199.7836 | 164.6558 | 14.9242 | 35.1278
2015-02-07 | 199.9402 | 164.9151 | 16.1604 | 35.0251
2015-02-08 | 199.7945 | 164.8711 | 15.9492 | 34.9235
2015-02-09 | 199.9975 | 165.0525 | 15.8543 | 34.9449
2015-02-10 | 199.9309 | 165.3845 | 15.7479 | 34.5464
2015-02-11 | 199.5959 | 164.852 | 15.8118 | 34.7439
2015-02-12 | 200.3651 | 165.8267 | 15.4913 | 34.5384
2015-02-13 | 197.94 | 163.6754 | 15.4896 | 34.2646
2015-02-14 | 200.5398 | 165.9885 | 15.2233 | 34.5513
2015-02-15 | 198.7463 | 164.7485 | 14.9398 | 33.9978
2015-02-16 | 199.7766 | 165.3648 | 15.3846 | 34.4117
2015-02-17 | 200.2984 | 166.0051 | 15.3049 | 34.2933
2015-02-18 | 199.8709 | 165.7491 | 15.4753 | 34.1218
2015-02-19 | 199.6197 | 165.5309 | 15.6461 | 34.0888
2015-02-20 | 200.2371 | 166.1434 | 15.4723 | 34.0937
2015-02-21 | 199.7149 | 165.7552 | 15.7092 | 33.9597
2015-02-22 | 201.2172 | 167.0367 | 15.0135 | 34.1805
2015-02-23 | 199.6858 | 165.5998 | 15.5514 | 34.086
2015-02-24 | 200.4017 | 166.1423 | 15.3618 | 34.2594
2015-02-25 | 201.3652 | 167.4635 | 15.021 | 33.9017
2015-02-26 | 200.8995 | 166.8102 | 15.0947 | 34.0893
2015-02-27 | 200.9878 | 166.9662 | 15.1843 | 34.0216
2015-02-28 | 200.5896 | 166.6808 | 15.2858 | 33.9089
2015-03-01 | 200.2741 | 166.3788 | 15.4076 | 33.8953
2015-03-02 | 201.4918 | 167.5066 | 15.0806 | 33.9852
2015-03-03 | 202.1689 | 168.8137 | 14.6447 | 33.3552
2015-03-04 | 198.5234 | 164.8457 | 15.4587 | 33.6777
2015-03-05 | 200.111 | 166.5034 | 15.6025 | 33.6077
2015-03-06 | 200.4953 | 166.8337 | 15.3632 | 33.6616
2015-03-07 | 200.172 | 166.5525 | 15.3138 | 33.6195
2015-03-08 | 199.9905 | 166.4416 | 15.4046 | 33.5489
2015-03-09 | 199.9887 | 166.3398 | 15.269 | 33.6489
2015-03-10 | 200.2714 | 166.8294 | 14.998 | 33.442
2015-03-11 | 200.0387 | 166.4123 | 15.0885 | 33.6264
2015-03-12 | 200.0491 | 166.7282 | 14.9253 | 33.3209
2015-03-13 | 199.7315 | 166.3056 | 14.9364 | 33.4259
2015-03-14 | 200.056 | 166.6104 | 14.7919 | 33.4456
2015-03-15 | 200.1581 | 166.981 | 14.609 | 33.1772
2015-03-16 | 200.0564 | 166.569 | 14.5573 | 33.4874
2015-03-17 | 199.9337 | 166.8802 | 14.4013 | 33.0534
2015-03-18 | 199.3676 | 166.1348 | 14.8672 | 33.2328
2015-03-19 | 199.6929 | 166.5996 | 14.6733 | 33.0933
2015-03-20 | 199.9075 | 166.8549 | 14.4561 | 33.0527
2015-03-21 | 199.4968 | 166.4631 | 14.5138 | 33.0336
2015-03-22 | 199.6116 | 166.343 | 14.5678 | 33.2686
2015-03-25 | 229.4107 | 173.2226 | 5.7838 | 56.1881
2015-03-26 | 209.2489 | 163.9399 | 9.6813 | 45.309
2015-03-27 | 203.5025 | 166.4776 | 12.9405 | 37.0249
2015-03-28 | 199.7018 | 165.4574 | 15.92 | 34.2443
2015-03-29 | 199.5904 | 165.3233 | 16.4772 | 34.2672
2015-03-30 | 199.5574 | 165.2293 | 16.5816 | 34.328
2015-03-31 | 199.85 | 165.4771 | 16.5686 | 34.3729
2015-04-01 | 200.9817 | 166.667 | 16.0394 | 34.3147
2015-04-02 | 201.2154 | 166.7826 | 16.041 | 34.4329
2015-04-03 | 200.4761 | 166.3718 | 16.4407 | 34.1043
2015-04-04 | 200.4596 | 166.1152 | 16.5103 | 34.3444
2015-04-05 | 199.7685 | 165.7753 | 16.5895 | 33.9932
2015-04-06 | 199.3286 | 165.3855 | 16.7991 | 33.9431
2015-04-07 | 199.2549 | 165.4884 | 16.6463 | 33.7665
2015-04-08 | 200.5776 | 166.4889 | 16.173 | 34.0887
2015-04-09 | 199.9817 | 166.3914 | 16.0552 | 33.5904
2015-04-10 | 200.01 | 166.2129 | 16.0266 | 33.7971
2015-04-11 | 200.015 | 166.4461 | 15.7125 | 33.5689
2015-04-12 | 199.7431 | 166.2592 | 15.7371 | 33.4839
2015-04-13 | 199.6689 | 166.2211 | 15.6589 | 33.4478
2015-04-14 | 200.6301 | 167.2478 | 15.2238 | 33.3823
2015-04-15 | 199.5723 | 166.3813 | 15.5967 | 33.191
2015-04-16 | 200.5211 | 167.1485 | 15.1939 | 33.3726
2015-04-17 | 199.6826 | 166.5593 | 15.5195 | 33.1233
2015-04-18 | 199.7756 | 166.6205 | 15.4486 | 33.155
2015-04-19 | 199.7024 | 166.7038 | 15.4883 | 32.9985
2015-04-20 | 199.9293 | 167.0286 | 15.468 | 32.9008
2015-04-21 | 199.8004 | 166.8915 | 15.4685 | 32.9089
2015-04-22 | 199.6785 | 166.7535 | 15.5322 | 32.925
2015-04-23 | 199.5995 | 166.7493 | 15.5445 | 32.8501
2015-04-24 | 199.8947 | 166.9205 | 15.491 | 32.9742
2015-04-25 | 200.3921 | 167.7125 | 15.1445 | 32.6796
2015-04-26 | 199.543 | 166.6782 | 15.4843 | 32.8648
2015-04-27 | 199.9304 | 167.2263 | 15.3419 | 32.704
2015-04-28 | 199.6655 | 166.994 | 15.3783 | 32.6715
2015-04-29 | 199.7551 | 167.0774 | 15.4138 | 32.6777
2015-04-30 | 199.9955 | 167.3335 | 15.3304 | 32.6621
2015-05-01 | 200.5509 | 168.0705 | 15.0687 | 32.4804
2015-05-02 | 200.0339 | 167.5424 | 15.2438 | 32.4915
2015-05-03 | 199.2887 | 166.766 | 15.4619 | 32.5227
2015-05-04 | 199.488 | 166.8885 | 15.3356 | 32.5996
2015-05-05 | 201.6771 | 168.2685 | 13.3422 | 33.4087
2015-05-06 | 200.4106 | 168.979 | 14.2645 | 31.4316
2015-05-07 | 199.8259 | 167.5715 | 15.1652 | 32.2544
2015-05-08 | 199.8772 | 167.6746 | 15.2143 | 32.2026
2015-05-09 | 199.0364 | 166.7672 | 15.4593 | 32.2692
2015-05-10 | 199.3274 | 166.957 | 15.3969 | 32.3704
2015-05-11 | 199.8596 | 167.5636 | 14.9968 | 32.296
2015-05-12 | 200.2699 | 168.0572 | 14.7549 | 32.2126
2015-05-13 | 199.4825 | 167.3148 | 14.9453 | 32.1677
2015-05-14 | 199.851 | 167.6807 | 14.8057 | 32.1703
2015-05-15 | 199.954 | 167.8818 | 14.6739 | 32.0722
2015-05-16 | 199.81 | 167.7309 | 14.6572 | 32.0791
2015-05-17 | 199.876 | 167.8775 | 14.5835 | 31.9985
2015-05-18 | 199.7158 | 167.7834 | 14.5282 | 31.9324
2015-05-19 | 199.5439 | 167.5048 | 14.5762 | 32.0391
2015-05-20 | 201.1041 | 169.2124 | 14.0344 | 31.8917
2015-05-21 | 201.9851 | 170.1586 | 13.6039 | 31.8266
2015-05-22 | 202.0417 | 170.2012 | 13.461 | 31.8405
2015-05-23 | 201.6276 | 169.7057 | 13.6028 | 31.9219
2015-05-24 | 201.9466 | 169.8828 | 13.4438 | 32.0638
2015-05-25 | 202.1116 | 170.3066 | 13.3633 | 31.8049
2015-05-26 | 201.2525 | 169.3594 | 13.6793 | 31.8931
2015-05-27 | 200.6823 | 168.7999 | 13.8398 | 31.8823
2015-05-28 | 199.9195 | 168.0768 | 14.0342 | 31.8427
2015-05-29 | 200.1359 | 168.3414 | 13.9795 | 31.7946
2015-05-30 | 200.6205 | 169.0144 | 13.7324 | 31.6061
2015-05-31 | 200.7447 | 169.202 | 13.5995 | 31.5426
2015-06-01 | 200.4571 | 168.8816 | 13.5051 | 31.5756
2015-06-02 | 200.3605 | 168.8049 | 13.4553 | 31.5556
2015-06-03 | 200.5629 | 169.1499 | 13.3983 | 31.413
2015-06-04 | 199.9214 | 168.473 | 13.6128 | 31.4485
2015-06-05 | 200.4162 | 168.9656 | 13.3405 | 31.4506
2015-06-06 | 201.0768 | 169.8303 | 13.0213 | 31.2466
2015-06-07 | 202.3819 | 170.6992 | 12.489 | 31.6826
2015-06-08 | 200.5884 | 169.5824 | 12.9946 | 31.0061
2015-06-09 | 200.1313 | 169.0084 | 13.3801 | 31.123
2015-06-10 | 199.5255 | 168.1056 | 13.6657 | 31.4199
2015-06-11 | 201.0821 | 170.0884 | 13.0386 | 30.9937
2015-06-12 | 200.0666 | 169.1713 | 13.3126 | 30.8952
2015-06-13 | 199.3558 | 168.1504 | 13.6084 | 31.2054
2015-06-14 | 199.9704 | 169.0033 | 13.151 | 30.9672
2015-06-15 | 200.3713 | 169.5954 | 12.8927 | 30.7759
2015-06-16 | 199.5837 | 168.7836 | 13.2211 | 30.8001
2015-06-17 | 200.4959 | 169.5311 | 12.8367 | 30.9648
2015-06-18 | 200.7155 | 170.0477 | 12.5887 | 30.6678
2015-06-19 | 201.256 | 170.9253 | 12.3002 | 30.3307
2015-06-20 | 199.7314 | 168.2747 | 12.9961 | 31.4567
2015-06-21 | 200.9707 | 170.7373 | 12.31 | 30.2334
2015-06-22 | 199.6334 | 168.7827 | 12.8399 | 30.8507
2015-06-23 | 200.5544 | 169.9643 | 12.4572 | 30.5901
2015-06-24 | 200.0361 | 169.4441 | 12.6294 | 30.592
2015-06-25 | 200.2019 | 169.4222 | 12.7425 | 30.7797
2015-06-26 | 200.2227 | 169.6986 | 12.59 | 30.5241
2015-06-27 | 200.3469 | 169.3903 | 12.697 | 30.9566
2015-06-28 | 201.9579 | 171.3397 | 12.111 | 30.6182
2015-06-29 | 202.75 | 172.138 | 11.9486 | 30.612
2015-06-30 | 201.0666 | 170.3204 | 12.6132 | 30.7462
2015-07-01 | 201.8905 | 170.8776 | 12.3764 | 31.0129
2015-07-02 | 199.7356 | 168.7856 | 13.1617 | 30.95
2015-07-03 | 200.6997 | 169.6272 | 13.0105 | 31.0725
2015-07-04 | 202.2394 | 171.6292 | 12.4378 | 30.6102
2015-07-05 | 200.3858 | 169.7825 | 13.0938 | 30.6033
2015-07-06 | 200.2106 | 169.1505 | 13.2726 | 31.0601
2015-07-07 | 200.8477 | 170.3267 | 12.9457 | 30.5211
2015-07-08 | 199.5688 | 168.7572 | 13.3328 | 30.8115
2015-07-09 | 199.3399 | 168.5674 | 13.3535 | 30.7724
2015-07-10 | 199.613 | 168.9409 | 13.3494 | 30.6721
2015-07-11 | 200.4342 | 169.8339 | 13.0118 | 30.6003
2015-07-12 | 201.6026 | 171.1402 | 12.569 | 30.4624
2015-07-13 | 201.2396 | 170.978 | 12.7131 | 30.2615
2015-07-14 | 198.8643 | 168.1323 | 13.6449 | 30.732
2015-07-15 | 199.9938 | 169.3547 | 13.2338 | 30.639
2015-07-16 | 202.0436 | 171.9232 | 12.435 | 30.1204
2015-07-17 | 201.3742 | 171.2591 | 12.4359 | 30.1151
2015-07-18 | 200.4309 | 169.8279 | 12.7742 | 30.603
2015-08-15 | 281.8532 | 189.1793 | 6.9629 | 92.6739
2015-08-16 | 262.0303 | 196.3597 | 20.2375 | 65.6706
2015-08-17 | 250.4512 | 197.3269 | 18.2228 | 53.1243
2015-08-18 | 244.9318 | 192.9467 | 17.2119 | 51.985
2015-08-19 | 240.4946 | 189.8427 | 21.5853 | 50.6519
2015-08-20 | 235.3737 | 185.6629 | 26.9358 | 49.7107
2015-08-21 | 232.1203 | 182.5338 | 28.3832 | 49.5865
2015-08-22 | 229.8916 | 180.892 | 28.4877 | 48.9996
2015-08-23 | 227.9437 | 179.4848 | 27.9971 | 48.4589
2015-08-24 | 226.2687 | 178.4765 | 27.1649 | 47.7921
2015-08-25 | 224.5177 | 177.5571 | 27.2716 | 46.9606
2015-08-26 | 224.5295 | 177.5726 | 3.4224 | 46.9569
2015-08-31 | 242.1382 | 181.4132 | 0.00069995 | 60.725
2015-09-01 | 231.2311 | 183.068 | 11.351 | 48.1631
2015-09-02 | 226.4361 | 179.569 | 16.1966 | 46.8671
2015-09-03 | 224.4232 | 177.8278 | 16.6735 | 46.5954
2015-09-04 | 227.2214 | 179.7903 | 14.1603 | 47.4311
2015-09-05 | 220.2836 | 174.8443 | 17.6859 | 45.4393
2015-09-06 | 220.4883 | 175.6038 | 16.3515 | 44.8845
2015-09-07 | 220.0215 | 175.6355 | 16.2233 | 44.386
2015-09-08 | 219.5523 | 175.8746 | 16.2421 | 43.6777
2015-09-09 | 219.3556 | 176.5559 | 16.2916 | 42.7997
2015-09-10 | 219.2277 | 177.0721 | 16.1166 | 42.1556
2015-09-11 | 219.1704 | 177.4848 | 15.7954 | 41.6857
2015-09-12 | 218.991 | 177.8403 | 15.5333 | 41.1507
2015-09-13 | 220.5307 | 181.1244 | 15.0071 | 39.4063
2015-09-14 | 220.7973 | 181.9336 | 14.7501 | 38.8637
2015-09-15 | 220.9655 | 182.0049 | 14.9848 | 38.9606
2015-09-16 | 220.7603 | 182.0287 | 15.2471 | 38.7316
2015-09-17 | 220.5354 | 181.85 | 15.1287 | 38.6853
2015-09-18 | 220.2807 | 181.6658 | 15.1673 | 38.6149
2015-09-19 | 219.9362 | 181.4106 | 15.3878 | 38.5256
2015-09-20 | 219.9875 | 181.673 | 15.3569 | 38.3145
2015-09-21 | 219.4855 | 181.3971 | 15.4445 | 38.0884
2015-09-22 | 221.6854 | 184.0888 | 12.4193 | 37.5966
2015-09-23 | 220.1666 | 182.074 | 15.2159 | 38.0927
2015-09-24 | 221.0531 | 183.0637 | 14.3122 | 37.9894
2015-09-25 | 221.3739 | 183.5562 | 14.0631 | 37.8178
2015-09-26 | 221.6297 | 183.8937 | 14.1584 | 37.7359
2015-09-27 | 221.9932 | 184.2625 | 14.0576 | 37.7307
2015-09-28 | 222.2098 | 184.6741 | 13.8217 | 37.5356
2015-09-29 | 222.7905 | 185.7675 | 13.4166 | 37.0231
2015-09-30 | 220.8194 | 183.488 | 15.1386 | 37.3314
2015-10-01 | 219.5941 | 182.6299 | 15.8562 | 36.9641
2015-10-02 | 219.8759 | 183.017 | 15.257 | 36.8589
2015-10-03 | 219.5938 | 182.8483 | 15.4048 | 36.7455
2015-10-04 | 220.3863 | 183.6971 | 14.9051 | 36.6892
2015-10-05 | 220.0862 | 184.1326 | 14.8609 | 35.9536
2015-10-06 | 219.9341 | 185.9325 | 14.6518 | 34.0016
2015-10-07 | 219.9014 | 185.6574 | 14.5643 | 34.244
2015-10-08 | 221.2322 | 187.5291 | 13.8769 | 33.703
2015-10-09 | 220.1251 | 185.2156 | 15.225 | 34.9095
2015-10-10 | 219.0454 | 183.6529 | 15.9869 | 35.3925
2015-10-11 | 218.6142 | 183.2858 | 15.8524 | 35.3284
2015-10-12 | 219.0481 | 183.8505 | 15.3321 | 35.1976
2015-10-13 | 219.9913 | 185.3871 | 14.5656 | 34.6042
2015-10-14 | 219.8675 | 184.4332 | 15.1089 | 35.4342
2015-10-15 | 219.7875 | 184.6372 | 14.9147 | 35.1503
2015-10-16 | 218.9652 | 183.9943 | 15.5941 | 34.9709
2015-10-17 | 219.0762 | 184.2785 | 15.3399 | 34.7976
2015-10-18 | 218.6541 | 183.8365 | 15.5258 | 34.8176
2015-10-19 | 218.8298 | 184.583 | 15.1936 | 34.2467
2015-10-20 | 219.2503 | 185.1737 | 14.7585 | 34.0766
2015-10-21 | 220.2732 | 187.4703 | 13.7607 | 32.8029
2015-10-22 | 221.9001 | 189.5621 | 12.6492 | 32.338
2015-10-23 | 221.7339 | 189.7839 | 13.1671 | 31.95
2015-10-24 | 220.4015 | 187.7417 | 14.2432 | 32.6598
2015-10-25 | 220.1487 | 187.3089 | 14.3223 | 32.8398
2015-10-26 | 224.9133 | 194.2148 | 10.7835 | 30.6985
2015-10-27 | 222.3684 | 189.7432 | 13.3586 | 32.6252
2015-10-28 | 218.5602 | 185.4259 | 16.003 | 33.1343
2015-10-29 | 216.9849 | 183.5251 | 16.7625 | 33.4599
2015-10-30 | 221.7185 | 188.9543 | 13.0286 | 32.7642
2015-10-31 | 218.6208 | 185.6898 | 16.2699 | 32.931
2015-11-01 | 219.6076 | 187.0679 | 15.7598 | 32.5397
2015-11-02 | 219.9283 | 187.8025 | 15.542 | 32.1258
2015-11-03 | 224.2552 | 193.1709 | 14.959 | 31.0843
2015-11-04 | 230.0364 | 200.4465 | 13.8455 | 29.5899
2015-11-05 | 223.1309 | 188.8043 | 21.8942 | 34.3265
2015-11-06 | 236.9466 | 208.8015 | 8.1213 | 28.1451
2015-11-07 | 211.7227 | 187.5993 | 18.6107 | 24.1234
2015-11-08 | 207.292 | 178.3154 | 15.8032 | 28.9766
2015-11-09 | 206.5969 | 177.2257 | 12.969 | 29.3712
2015-11-10 | 207.9986 | 177.8454 | 10.4431 | 30.1533
2015-11-11 | 200.0904 | 172.1945 | 16.7104 | 27.8959
2015-11-12 | 200.1308 | 172.7418 | 14.3227 | 27.389
2015-11-13 | 201.5641 | 174.0115 | 11.821 | 27.5526
2015-11-14 | 201.5119 | 174.1569 | 11.4068 | 27.355
2015-11-15 | 202.515 | 175.1425 | 11.0721 | 27.3726
2015-11-16 | 203.2381 | 175.8024 | 9.762 | 27.4357
2015-11-17 | 206.0373 | 178.3152 | 9.2295 | 27.7221
2015-11-18 | 218.8413 | 191.2016 | 4.9579 | 27.6397
2015-11-20 | 232.4916 | 189.7219 | 0.6568 | 42.7697
2015-11-21 | 234.5228 | 206.3918 | 2.174 | 28.131
2015-11-22 | 237.7169 | 209.1356 | 1.882 | 28.5813
2015-12-09 | 244.3573 | 194.7226 | 20.8534 | 49.6347
2015-12-10 | 232.1396 | 196.3225 | 19.0719 | 35.8171
2015-12-11 | 227.7878 | 195.7022 | 19.3669 | 32.0855
2015-12-12 | 226.0592 | 194.3302 | 18.265 | 31.7289
2015-12-13 | 223.1109 | 192.2612 | 18.5526 | 30.8496
2015-12-14 | 219.8273 | 189.1255 | 18.4262 | 30.7018
2015-12-15 | 218.9346 | 187.6301 | 16.292 | 31.3045
2015-12-16 | 218.3184 | 186.5948 | 14.7551 | 31.7236
2015-12-17 | 218.4714 | 186.6074 | 13.5659 | 31.864
2015-12-18 | 218.4799 | 186.6443 | 12.8884 | 31.8356
2015-12-19 | 218.8002 | 186.9212 | 12.087 | 31.879
2015-12-20 | 218.8118 | 187.1279 | 11.6266 | 31.6839
2015-12-21 | 218.4972 | 186.9503 | 11.4728 | 31.5469
2015-12-22 | 218.3782 | 187.0555 | 11.3365 | 31.3227
2015-12-23 | 218.0815 | 187.0013 | 11.1387 | 31.0802
2015-12-24 | 217.0885 | 186.3224 | 17.2377 | 30.7661
2015-12-25 | 215.8798 | 185.6739 | 20.7597 | 30.2058
2015-12-26 | 214.3951 | 184.637 | 21.1586 | 29.7581
2015-12-27 | 213.9631 | 184.5095 | 20.6465 | 29.4536
2015-12-28 | 211.7634 | 182.8561 | 21.4734 | 28.9073
2015-12-29 | 210.5763 | 182.2706 | 21.3437 | 28.3057
2015-12-30 | 209.9658 | 182.0977 | 20.9593 | 27.868
2015-12-31 | 208.4555 | 181.1669 | 21.505 | 27.2887
2016-01-01 | 208.5618 | 181.5076 | 21.0401 | 27.0542
2016-01-02 | 209.462 | 182.4084 | 19.7037 | 27.0536
2016-01-03 | 213.6985 | 179.0293 | 17.0763 | 34.6692
2016-01-04 | 234.4494 | 174.614 | 4.3372 | 59.8353
2016-01-20 | 264.0039 | 199.704 | 19.825 | 64.3
2016-01-21 | 232.5817 | 198.7451 | 20.1822 | 33.8366
2016-01-22 | 233.3262 | 203.0324 | 17.2533 | 30.2938
2016-01-23 | 228.3108 | 198.9304 | 20.6725 | 29.3804
2016-01-24 | 222.7088 | 194.6486 | 23.2154 | 28.0603
2016-01-25 | 222.1992 | 193.9563 | 20.019 | 28.2428
2016-01-26 | 223.2473 | 189.7654 | 16.5775 | 33.482
2016-01-27 | 211.929 | 184.7889 | 23.0229 | 27.1401
2016-01-28 | 217.1167 | 187.887 | 17.0147 | 29.2297
2016-01-29 | 214.8294 | 185.8589 | 17.9354 | 28.9705
2016-01-30 | 212.5456 | 184.3181 | 18.4504 | 28.2275
2016-01-31 | 213.2908 | 184.9533 | 17.6194 | 28.3375
2016-02-01 | 212.5471 | 184.4274 | 17.4422 | 28.1197
2016-02-02 | 212.001 | 184.1366 | 17.0931 | 27.8644
2016-02-03 | 211.4615 | 183.8774 | 17.2578 | 27.5842
2016-02-04 | 213.4927 | 185.7575 | 15.5916 | 27.7352
2016-02-05 | 211.4822 | 184.2511 | 16.6616 | 27.2311
2016-02-06 | 209.5604 | 182.6809 | 18.7537 | 26.8794
2016-02-07 | 207.9969 | 181.9777 | 24.918 | 26.0192
2016-02-08 | 207.4583 | 181.7221 | 24.878 | 25.7361
2016-02-09 | 207.3269 | 181.8217 | 24.6214 | 25.5052
2016-02-10 | 206.9768 | 181.688 | 24.6024 | 25.2889
2016-02-11 | 206.6222 | 181.5217 | 24.4293 | 25.1006
2016-02-12 | 205.8962 | 181.0204 | 24.4722 | 24.8758
2016-02-13 | 206.1519 | 181.5215 | 24.2365 | 24.6304
2016-02-14 | 206.1025 | 181.5924 | 24.0187 | 24.5101
2016-02-15 | 205.8985 | 181.4511 | 23.8494 | 24.4475
2016-02-16 | 205.3757 | 180.9137 | 23.688 | 24.462
2016-02-17 | 205.1853 | 180.9788 | 23.4035 | 24.2065
2016-02-18 | 205.5573 | 181.5522 | 23.5985 | 24.005
2016-02-19 | 204.4155 | 180.752 | 23.7246 | 23.6635
2016-02-20 | 193.1872 | 173.411 | 19.4398 | 19.7763
2016-02-21 | 204.6793 | 182.8285 | 10.9793 | 21.8508
2016-02-22 | 205.1404 | 182.6388 | 15.2249 | 22.5016
2016-02-23 | 204.2877 | 181.5017 | 16.2912 | 22.786
2016-02-24 | 204.3005 | 181.5247 | 16.8549 | 22.7758
2016-02-25 | 204.9396 | 182.1499 | 16.9808 | 22.7897
2016-02-26 | 204.0233 | 181.3378 | 18.2447 | 22.6855
2016-02-27 | 203.8559 | 181.3215 | 18.6873 | 22.5344
2016-02-28 | 203.8217 | 181.2755 | 19.059 | 22.5462
2016-02-29 | 203.0062 | 180.4436 | 19.5295 | 22.5626
2016-03-01 | 201.2872 | 180.1924 | 20.2306 | 21.0948
2016-03-02 | 201.3152 | 180.6164 | 20.9104 | 20.6989
2016-03-03 | 200.8438 | 179.5519 | 20.6913 | 21.292
2016-03-04 | 201.3073 | 179.7735 | 20.0478 | 21.5338
2016-03-05 | 202.2508 | 180.6159 | 19.5238 | 21.6349
2016-03-06 | 202.4649 | 180.5831 | 19.4419 | 21.8819
2016-03-07 | 202.5248 | 180.6934 | 19.4226 | 21.8314
2016-03-08 | 201.758 | 179.881 | 19.8346 | 21.877
2016-03-09 | 201.9863 | 180.2373 | 19.5877 | 21.7489
2016-03-10 | 202.1112 | 180.4486 | 19.5413 | 21.6626
2016-03-11 | 201.8467 | 180.0725 | 19.5471 | 21.7742
2016-03-12 | 202.0585 | 180.4625 | 19.3047 | 21.596
2016-03-13 | 202.3256 | 180.7706 | 19.399 | 21.5551
2016-03-14 | 203.3105 | 181.8759 | 19.0834 | 21.4346
2016-03-15 | 202.9228 | 181.2293 | 19.4047 | 21.6935
2016-03-16 | 208.7312 | 182.1444 | 14.9018 | 26.5868
2016-03-17 | 214.3171 | 194.2704 | 20.8523 | 20.0467
2016-03-18 | 208.1615 | 185.7188 | 22.4616 | 22.4427
2016-03-19 | 206.923 | 184.3459 | 22.8997 | 22.577
2016-03-20 | 206.6773 | 184.082 | 22.6445 | 22.5953
2016-03-21 | 206.002 | 183.2361 | 22.8893 | 22.7659
2016-03-22 | 205.7643 | 182.9862 | 22.9321 | 22.7781
2016-03-23 | 205.8124 | 182.9098 | 22.9122 | 22.9027
2016-03-24 | 206.1007 | 183.0299 | 22.597 | 23.0708
2016-04-06 | 257.8154 | 187.4415 | 1.2427 | 70.3739
2016-04-07 | 234.9825 | 200.8297 | 15.0581 | 34.1528
2016-04-08 | 232.1496 | 205.1194 | 22.0037 | 27.0302
2016-04-09 | 230.1962 | 204.041 | 22.7814 | 26.1553
2016-04-10 | 228.8592 | 203.0106 | 22.5305 | 25.8486
2016-04-11 | 227.5787 | 201.5346 | 21.9931 | 26.0441
2016-04-12 | 220.8246 | 195.0716 | 25.609 | 25.7529
2016-04-13 | 219.1698 | 193.1566 | 24.8615 | 26.0131
2016-04-14 | 219.0532 | 192.5639 | 23.6045 | 26.4893
2016-04-15 | 219.9279 | 192.8781 | 22.0125 | 27.0499
2016-04-16 | 219.0944 | 191.966 | 21.8937 | 27.1284
2016-04-17 | 217.3807 | 190.5015 | 22.3388 | 26.8792
2016-04-18 | 218.4041 | 191.4412 | 21.1491 | 26.9629
2016-04-19 | 218.1414 | 191.0322 | 21.0015 | 27.1092
2016-04-20 | 217.9058 | 190.7594 | 21.4139 | 27.1464
2016-04-21 | 217.5899 | 190.4286 | 21.423 | 27.1613
2016-04-22 | 217.2074 | 190.0727 | 21.4921 | 27.1347
2016-04-23 | 217.1811 | 190.024 | 21.1339 | 27.1571
2016-04-24 | 217.9525 | 190.7997 | 20.3854 | 27.1528
2016-04-25 | 218.6683 | 191.4349 | 19.7251 | 27.2334
2016-04-26 | 218.4085 | 191.2728 | 19.6911 | 27.1357
2016-04-27 | 219.6813 | 192.6025 | 18.7411 | 27.0788
2016-04-28 | 219.7325 | 192.683 | 18.5005 | 27.0496
2016-04-29 | 221.0867 | 194.1494 | 17.2251 | 26.9373
2016-04-30 | 224.4504 | 197.682 | 14.8392 | 26.7684
2016-05-01 | 229.0158 | 202.4469 | 11.9584 | 26.5689
2016-05-04 | 234.9474 | 207.0652 | 5.6223 | 27.8822
2016-05-05 | 219.9993 | 200.9132 | 21.4852 | 19.0861
2016-05-06 | 212.8355 | 189.8459 | 24.096 | 22.9896
2016-05-07 | 208.6482 | 185.1608 | 24.1107 | 23.4874
2016-05-08 | 206.3837 | 183.3307 | 23.4764 | 23.053
2016-05-09 | 205.4422 | 182.613 | 22.6667 | 22.8292
2016-05-10 | 204.9267 | 182.3474 | 22.0931 | 22.5793
2016-05-11 | 204.5577 | 182.2804 | 21.4816 | 22.2773
2016-05-12 | 204.5004 | 182.4575 | 20.9547 | 22.0429
2016-05-13 | 204.074 | 182.2848 | 20.3629 | 21.7893
2016-05-14 | 203.7359 | 182.2784 | 20.0815 | 21.4575
2016-05-15 | 203.7204 | 182.5408 | 19.9787 | 21.1795
2016-05-16 | 203.8378 | 182.9798 | 19.8163 | 20.858
2016-05-17 | 203.7633 | 183.1019 | 19.7329 | 20.6614
2016-05-18 | 203.5423 | 183.0346 | 19.7003 | 20.5077
2016-05-19 | 203.2363 | 182.9615 | 19.5086 | 20.2749
2016-05-20 | 203.388 | 183.2793 | 19.3349 | 20.1087
2016-05-21 | 205.5076 | 185.4543 | 17.9419 | 20.0533
2016-05-22 | 206.3148 | 186.1244 | 17.6557 | 20.1903
2016-05-23 | 204.3979 | 184.1831 | 18.7583 | 20.2148
2016-05-24 | 202.3923 | 182.8476 | 19.6041 | 19.5447
2016-05-25 | 201.8144 | 182.4709 | 19.707 | 19.3435
2016-05-26 | 201.9457 | 182.8309 | 19.6471 | 19.1148
2016-05-27 | 201.7922 | 182.6903 | 19.5368 | 19.1019
2016-05-28 | 201.8885 | 182.8607 | 19.2318 | 19.0279
2016-05-29 | 202.8991 | 183.9773 | 18.463 | 18.9218
2016-05-30 | 204.1754 | 185.6168 | 17.8163 | 18.5586
2016-05-31 | 195.2784 | 176.9797 | 22.6482 | 18.2986
2016-06-01 | 196.1453 | 179.4112 | 21.3569 | 16.7341
2016-06-02 | 193.8866 | 177.2419 | 22.1152 | 16.6447
2016-06-03 | 206.3299 | 190.1198 | 15.1986 | 16.2101
2016-06-08 | 240.8103 | 185.4492 | 2.0116 | 55.361
2016-06-09 | 228.0664 | 207.1335 | 7.0838 | 20.9328
2016-06-10 | 224.8943 | 205.8891 | 11.7513 | 19.0052
2016-06-11 | 224.2626 | 206.9156 | 13.1514 | 17.3469
2016-06-12 | 223.2486 | 206.2098 | 14.2342 | 17.0388
2016-06-13 | 222.2342 | 204.4586 | 14.869 | 17.7755
2016-06-14 | 219.4034 | 201.5197 | 16.348 | 17.8837
2016-06-15 | 212.741 | 194.5021 | 20.3843 | 18.2389
2016-06-16 | 212.3318 | 194.0309 | 20.6045 | 18.3009
2016-06-17 | 202.8776 | 185.1497 | 23.3387 | 17.7279
2016-06-18 | 200.2464 | 182.1925 | 22.5923 | 18.0539
2016-06-19 | 199.8046 | 181.7676 | 22.1314 | 18.037
2016-06-20 | 196.0278 | 178.2124 | 22.0898 | 17.8154
2016-06-21 | 197.8937 | 180.2529 | 22.0545 | 17.6409
2016-06-22 | 198.4648 | 181.0133 | 21.2051 | 17.4514
2016-06-23 | 202.469 | 184.5915 | 18.6875 | 17.8775
2016-06-24 | 200.4069 | 182.9316 | 20.4915 | 17.4752
2016-06-25 | 199.984 | 182.4551 | 20.46 | 17.5289
2016-06-26 | 199.9687 | 182.5571 | 20.08 | 17.4116
2016-06-27 | 199.7413 | 182.4043 | 19.9839 | 17.3369
2016-06-28 | 198.2994 | 181.0207 | 20.7562 | 17.2788
2016-06-29 | 197.1556 | 180.2904 | 21.2384 | 16.8652
2016-06-30 | 196.6109 | 179.793 | 21.0178 | 16.8179
2016-07-01 | 193.3018 | 177.447 | 22.7841 | 15.8548
2016-07-02 | 194.984 | 179.1706 | 21.3184 | 15.8134
2016-07-03 | 194.9776 | 179.2044 | 21.1053 | 15.7732
2016-07-04 | 194.3171 | 178.6151 | 21.3537 | 15.702
2016-07-05 | 195.2072 | 179.5988 | 20.6297 | 15.6084
2016-07-06 | 195.3057 | 179.5478 | 20.4048 | 15.758

## petrophysics
Formation / Zone | Top [m MD RKB] | Base [m MD RKB] | N/G [fraction] | PHIF [fraction] | SW [fraction] | KLOGH arithmetic [mD] | KLOGH harmonic [mD] | KLOGH geometric [mD]
Zechtein | 3429.4 | 3435 | 0 | - | - | - | - | -
Devonian | 3435 | 3500.2 | 0.692 | 0.168 | 0.899 | 263 | 0.5 | 10
Upper Devonian | 3435 | 3454.7 | 0.822 | 0.17 | 0.819 | 65 | 0.5 | 15
Lower Devonian | 3463.8 | 3500.2 | 0.565 | 0.156 | 0.946 | 4 | 0.4 | 1.5
Devonian 3.3 (12) | 3435 | 3441.5 | 0.723 | 0.173 | 0.829 | 108 | 32 | 74
Devonian 3.2 (11) | 3441.5 | 3448 | 0.923 | 0.178 | 0.76 | 66 | 3 | 26
Devonian 3.1 (10) | 3448 | 3454.7 | 0.821 | 0.158 | 0.882 | 28 | 0.2 | 2
Rotleigend | 3500.2 | 3543.7 | 0.133 | 0.123 | 0.85 | 3 | 1 | 2
Crystalline basement | 3543.7 | 3608 | 0.723 | 0.135 | 0.975 | 0.7 | 0.3 | 0.4
Top basement | 3608 | 3682 | 0.051 | 0.119 | 0.973 | 0.3 | 0.2 | 0.2

## training_data
Facies | Formation | Well Name | Depth | GR | ILD_log10 | DeltaPHI | PHIND | PE | NM_M | RELPOS
3 | A1 SH | SHRIMPLIN | 2793 | 77.45 | 0.664 | 9.9 | 11.915 | 4.6 | 1 | 1
3 | A1 SH | SHRIMPLIN | 2793.5 | 78.26 | 0.661 | 14.2 | 12.565 | 4.1 | 1 | 0.979
3 | A1 SH | SHRIMPLIN | 2794 | 79.05 | 0.658 | 14.8 | 13.05 | 3.6 | 1 | 0.957
3 | A1 SH | SHRIMPLIN | 2794.5 | 86.1 | 0.655 | 13.9 | 13.115 | 3.5 | 1 | 0.936
3 | A1 SH | SHRIMPLIN | 2795 | 74.58 | 0.647 | 13.5 | 13.3 | 3.4 | 1 | 0.915
3 | A1 SH | SHRIMPLIN | 2795.5 | 73.97 | 0.636 | 14 | 13.385 | 3.6 | 1 | 0.894
3 | A1 SH | SHRIMPLIN | 2796 | 73.72 | 0.63 | 15.6 | 13.93 | 3.7 | 1 | 0.872
3 | A1 SH | SHRIMPLIN | 2796.5 | 75.65 | 0.625 | 16.5 | 13.92 | 3.5 | 1 | 0.83
3 | A1 SH | SHRIMPLIN | 2797 | 73.79 | 0.624 | 16.2 | 13.98 | 3.4 | 1 | 0.809
3 | A1 SH | SHRIMPLIN | 2797.5 | 76.89 | 0.615 | 16.9 | 14.22 | 3.5 | 1 | 0.787
3 | A1 SH | SHRIMPLIN | 2798 | 76.11 | 0.6 | 14.8 | 13.375 | 3.6 | 1 | 0.766
3 | A1 SH | SHRIMPLIN | 2798.5 | 74.95 | 0.583 | 13.3 | 12.69 | 3.7 | 1 | 0.745
3 | A1 SH | SHRIMPLIN | 2799 | 71.87 | 0.561 | 11.3 | 12.475 | 3.5 | 1 | 0.723
3 | A1 SH | SHRIMPLIN | 2799.5 | 83.42 | 0.537 | 13.3 | 14.93 | 3.4 | 1 | 0.702
2 | A1 SH | SHRIMPLIN | 2800 | 90.1 | 0.519 | 14.3 | 16.555 | 3.2 | 1 | 0.681
2 | A1 SH | SHRIMPLIN | 2800.5 | 78.15 | 0.467 | 11.8 | 15.96 | 3.1 | 1 | 0.638
2 | A1 SH | SHRIMPLIN | 2801 | 69.3 | 0.438 | 9.5 | 15.12 | 3.1 | 1 | 0.617
2 | A1 SH | SHRIMPLIN | 2801.5 | 63.54 | 0.418 | 8.8 | 15.19 | 3 | 1 | 0.596
2 | A1 SH | SHRIMPLIN | 2802 | 63.87 | 0.401 | 7.2 | 15.39 | 2.9 | 1 | 0.574
2 | A1 SH | SHRIMPLIN | 2802.5 | 58.32 | 0.386 | 6.6 | 14.885 | 2.8 | 1 | 0.553
2 | A1 SH | SHRIMPLIN | 2803 | 56.61 | 0.369 | 5.5 | 14.8 | 3 | 1 | 0.532
2 | A1 SH | SHRIMPLIN | 2803.5 | 55.97 | 0.352 | 6.1 | 14.46 | 3 | 1 | 0.511
2 | A1 SH | SHRIMPLIN | 2804 | 63.67 | 0.344 | 6 | 14.745 | 3 | 1 | 0.489
2 | A1 SH | SHRIMPLIN | 2804.5 | 66.2 | 0.342 | 6.8 | 15.135 | 3 | 1 | 0.468
2 | A1 SH | SHRIMPLIN | 2805 | 61.27 | 0.346 | 6.1 | 15.48 | 3 | 1 | 0.447
3 | A1 SH | SHRIMPLIN | 2805.5 | 69.48 | 0.354 | 5.8 | 14.675 | 3 | 1 | 0.404
3 | A1 SH | SHRIMPLIN | 2806 | 76.37 | 0.354 | 5.2 | 13.635 | 3 | 1 | 0.383
2 | A1 SH | SHRIMPLIN | 2806.5 | 82.2 | 0.348 | 7.4 | 15.055 | 3 | 1 | 0.362
2 | A1 SH | SHRIMPLIN | 2807 | 90.25 | 0.346 | 11.5 | 20.23 | 3.1 | 1 | 0.34
2 | A1 SH | SHRIMPLIN | 2807.5 | 94.38 | 0.358 | 14.2 | 24.015 | 3 | 1 | 0.319
2 | A1 SH | SHRIMPLIN | 2808 | 87.44 | 0.377 | 13.9 | 23.58 | 3.1 | 1 | 0.298
2 | A1 SH | SHRIMPLIN | 2808.5 | 70.98 | 0.401 | 11.5 | 18.395 | 3.1 | 1 | 0.277
2 | A1 SH | SHRIMPLIN | 2809 | 64.72 | 0.439 | 10.3 | 13.815 | 3.1 | 1 | 0.255
3 | A1 SH | SHRIMPLIN | 2809.5 | 54.29 | 0.47 | 9.9 | 9.44 | 3.2 | 1 | 0.234
3 | A1 SH | SHRIMPLIN | 2810 | 41.46 | 0.493 | 11.1 | 5.255 | 3.4 | 1 | 0.213
3 | A1 SH | SHRIMPLIN | 2810.5 | 50.93 | 0.524 | 12.1 | 5.265 | 4.6 | 1 | 0.17
3 | A1 SH | SHRIMPLIN | 2811 | 72.79 | 0.543 | 11.3 | 11.76 | 4.1 | 1 | 0.149
3 | A1 SH | SHRIMPLIN | 2811.5 | 95.34 | 0.555 | 14.1 | 17.665 | 3.5 | 1 | 0.128
3 | A1 SH | SHRIMPLIN | 2812 | 102.35 | 0.558 | 15.8 | 20.145 | 3.2 | 1 | 0.106
3 | A1 SH | SHRIMPLIN | 2812.5 | 79.7 | 0.549 | 15.5 | 18.07 | 3.2 | 1 | 0.085
3 | A1 SH | SHRIMPLIN | 2813 | 66.69 | 0.53 | 14 | 15.72 | 3.3 | 1 | 0.064
2 | A1 SH | SHRIMPLIN | 2813.5 | 73.68 | 0.521 | 14.7 | 15.98 | 3.3 | 1 | 0.043
2 | A1 SH | SHRIMPLIN | 2814 | 71.05 | 0.535 | 17.2 | 18.02 | 3.3 | 1 | 0.021
8 | A1 LM | SHRIMPLIN | 2814.5 | 57.02 | 0.628 | 11.6 | 12.09 | 3.5 | 2 | 1
8 | A1 LM | SHRIMPLIN | 2815 | 43.29 | 0.702 | 7.3 | 6.705 | 4 | 2 | 0.981
8 | A1 LM | SHRIMPLIN | 2815.5 | 36.06 | 0.762 | 5.7 | 4.595 | 5 | 2 | 0.963
8 | A1 LM | SHRIMPLIN | 2816 | 46 | 0.823 | 5.1 | 4.62 | 5.5 | 2 | 0.944
6 | A1 LM | SHRIMPLIN | 2816.5 | 60.3 | 0.915 | 4.6 | 5.01 | 5.6 | 2 | 0.926
6 | A1 LM | SHRIMPLIN | 2817 | 75.22 | 0.999 | 4.4 | 5.295 | 5.5 | 2 | 0.907
6 | A1 LM | SHRIMPLIN | 2817.5 | 87.19 | 1.045 | 4.7 | 5.32 | 5.4 | 2 | 0.889
6 | A1 LM | SHRIMPLIN | 2818 | 86.86 | 1.064 | 5.2 | 5.785 | 5.4 | 2 | 0.87
6 | A1 LM | SHRIMPLIN | 2818.5 | 88 | 1.051 | 6.5 | 6.38 | 5.4 | 2 | 0.852
6 | A1 LM | SHRIMPLIN | 2819 | 75.47 | 1.018 | 7.8 | 7.215 | 5.5 | 2 | 0.833
6 | A1 LM | SHRIMPLIN | 2819.5 | 59.36 | 0.972 | 10 | 8.925 | 4.9 | 2 | 0.796
6 | A1 LM | SHRIMPLIN | 2820 | 55.57 | 0.952 | 8.6 | 9.355 | 4.5 | 2 | 0.778
6 | A1 LM | SHRIMPLIN | 2820.5 | 46.96 | 0.924 | 5.4 | 9.12 | 4.3 | 2 | 0.759
6 | A1 LM | SHRIMPLIN | 2821 | 43.67 | 0.876 | 3.6 | 8.225 | 4.1 | 2 | 0.741
6 | A1 LM | SHRIMPLIN | 2821.5 | 55.23 | 0.826 | 5.1 | 7.875 | 4.3 | 2 | 0.722
6 | A1 LM | SHRIMPLIN | 2822 | 61.24 | 0.777 | 9.7 | 8.575 | 4.3 | 2 | 0.704
6 | A1 LM | SHRIMPLIN | 2822.5 | 54.46 | 0.728 | 12.8 | 10.66 | 4.4 | 2 | 0.685
7 | A1 LM | SHRIMPLIN | 2823 | 43.23 | 0.699 | 14.9 | 12.375 | 4 | 2 | 0.667
7 | A1 LM | SHRIMPLIN | 2823.5 | 44.59 | 0.682 | 16 | 13.54 | 3.9 | 2 | 0.648
4 | A1 LM | SHRIMPLIN | 2824 | 47.48 | 0.676 | 16.5 | 12.89 | 3.7 | 2 | 0.63
4 | A1 LM | SHRIMPLIN | 2824.5 | 61.1 | 0.671 | 15.2 | 11.785 | 3.7 | 2 | 0.611
4 | A1 LM | SHRIMPLIN | 2825 | 64.82 | 0.68 | 9.1 | 8.97 | 4.5 | 2 | 0.574
4 | A1 LM | SHRIMPLIN | 2825.5 | 55.77 | 0.71 | 6.1 | 8.93 | 5.1 | 2 | 0.556
4 | A1 LM | SHRIMPLIN | 2826 | 62.22 | 0.744 | 4.3 | 9.215 | 5.5 | 2 | 0.537
6 | A1 LM | SHRIMPLIN | 2826.5 | 55.06 | 0.786 | 2.9 | 9.5 | 5.6 | 2 | 0.519
6 | A1 LM | SHRIMPLIN | 2827 | 71.02 | 0.839 | 3.1 | 8.89 | 5.4 | 2 | 0.5
6 | A1 LM | SHRIMPLIN | 2827.5 | 91.37 | 0.881 | 3.9 | 8.06 | 5.3 | 2 | 0.481
6 | A1 LM | SHRIMPLIN | 2828 | 115.42 | 0.911 | 5.2 | 6.875 | 5.3 | 2 | 0.463
6 | A1 LM | SHRIMPLIN | 2828.5 | 115.7 | 0.94 | 5.9 | 6.085 | 5.2 | 2 | 0.444
6 | A1 LM | SHRIMPLIN | 2829 | 107.11 | 0.972 | 6 | 6.135 | 5.6 | 2 | 0.426
6 | A1 LM | SHRIMPLIN | 2829.5 | 93.82 | 1.008 | 5.8 | 6.64 | 5.6 | 2 | 0.407
6 | A1 LM | SHRIMPLIN | 2830 | 61.63 | 1.061 | 3.6 | 6.865 | 6.1 | 2 | 0.37
6 | A1 LM | SHRIMPLIN | 2830.5 | 45.98 | 1.076 | 3.6 | 6.25 | 6.2 | 2 | 0.352
6 | A1 LM | SHRIMPLIN | 2831 | 32.76 | 1.071 | 3 | 6.225 | 5.8 | 2 | 0.333
6 | A1 LM | SHRIMPLIN | 2831.5 | 37.82 | 1.058 | 3.6 | 6.19 | 5.7 | 2 | 0.315
6 | A1 LM | SHRIMPLIN | 2832 | 40.73 | 1.038 | 2.3 | 6.375 | 5.5 | 2 | 0.296
6 | A1 LM | SHRIMPLIN | 2832.5 | 33.42 | 1.005 | 2.2 | 6.61 | 5.4 | 2 | 0.278
6 | A1 LM | SHRIMPLIN | 2833 | 32.08 | 0.968 | 2.2 | 7.355 | 5.3 | 2 | 0.259
6 | A1 LM | SHRIMPLIN | 2833.5 | 33.82 | 0.943 | 2.1 | 8.33 | 4.9 | 2 | 0.241
6 | A1 LM | SHRIMPLIN | 2834 | 45.57 | 0.924 | 1.1 | 8.84 | 4.7 | 2 | 0.222
6 | A1 LM | SHRIMPLIN | 2834.5 | 53.95 | 0.9 | 1.9 | 8.125 | 4.6 | 2 | 0.204
6 | A1 LM | SHRIMPLIN | 2835 | 59.42 | 0.875 | 4.3 | 7.845 | 4.6 | 2 | 0.185
6 | A1 LM | SHRIMPLIN | 2835.5 | 68.43 | 0.854 | 8.3 | 8.665 | 4.8 | 2 | 0.167
6 | A1 LM | SHRIMPLIN | 2836 | 75.88 | 0.849 | 11 | 10.04 | 4.6 | 2 | 0.148
6 | A1 LM | SHRIMPLIN | 2836.5 | 77.75 | 0.864 | 11.3 | 10.85 | 4.7 | 2 | 0.13
6 | A1 LM | SHRIMPLIN | 2837 | 80.93 | 0.907 | 9.6 | 9.815 | 4.6 | 2 | 0.111
6 | A1 LM | SHRIMPLIN | 2837.5 | 72.92 | 0.932 | 7.3 | 7.475 | 4.7 | 2 | 0.093
6 | A1 LM | SHRIMPLIN | 2838 | 65.59 | 0.92 | 5.7 | 5.265 | 5 | 2 | 0.074
6 | A1 LM | SHRIMPLIN | 2838.5 | 64.71 | 0.886 | 3.6 | 4.045 | 5.4 | 2 | 0.056
6 | A1 LM | SHRIMPLIN | 2839 | 60.79 | 0.829 | 2.9 | 4.36 | 5.5 | 2 | 0.037
6 | A1 LM | SHRIMPLIN | 2839.5 | 78.55 | 0.754 | 2 | 9.795 | 5.7 | 2 | 0.019
3 | B1 SH | SHRIMPLIN | 2840 | 107.77 | 0.713 | 1.8 | 19.545 | 4 | 1 | 1
3 | B1 SH | SHRIMPLIN | 2840.5 | 110.87 | 0.686 | 6 | 26.65 | 3.3 | 1 | 0.974
3 | B1 SH | SHRIMPLIN | 2841 | 106.33 | 0.665 | 8.6 | 26.94 | 2.8 | 1 | 0.949
3 | B1 SH | SHRIMPLIN | 2841.5 | 87.85 | 0.64 | 9.6 | 21.77 | 2.7 | 1 | 0.923
3 | B1 SH | SHRIMPLIN | 2842 | 80.96 | 0.601 | 9 | 15.99 | 2.9 | 1 | 0.897
2 | B1 SH | SHRIMPLIN | 2842.5 | 66.94 | 0.568 | 11.2 | 12.565 | 3.5 | 1 | 0.872
2 | B1 SH | SHRIMPLIN | 2843 | 61.48 | 0.561 | 12 | 11.69 | 4.2 | 1 | 0.846
2 | B1 SH | SHRIMPLIN | 2843.5 | 58.26 | 0.568 | 12.4 | 12.285 | 4.2 | 1 | 0.821
2 | B1 SH | SHRIMPLIN | 2844 | 51.31 | 0.585 | 12.7 | 11.735 | 3.9 | 1 | 0.795
2 | B1 SH | SHRIMPLIN | 2844.5 | 67.92 | 0.583 | 13.2 | 11.73 | 3.9 | 1 | 0.769
2 | B1 SH | SHRIMPLIN | 2845 | 67.77 | 0.566 | 14.1 | 12.475 | 3.9 | 1 | 0.744
2 | B1 SH | SHRIMPLIN | 2845.5 | 67.73 | 0.543 | 14.4 | 13.095 | 3.8 | 1 | 0.718
2 | B1 SH | SHRIMPLIN | 2846 | 68.85 | 0.516 | 12.1 | 13.35 | 3.7 | 1 | 0.692
2 | B1 SH | SHRIMPLIN | 2846.5 | 73.2 | 0.496 | 9.7 | 15.12 | 3.6 | 1 | 0.667
3 | B1 SH | SHRIMPLIN | 2847 | 84.46 | 0.486 | 6.1 | 20.48 | 3.6 | 1 | 0.641
3 | B1 SH | SHRIMPLIN | 2847.5 | 96.96 | 0.483 | 7 | 23.225 | 3.4 | 1 | 0.615
3 | B1 SH | SHRIMPLIN | 2848 | 95.54 | 0.486 | 9.4 | 21.305 | 3.5 | 1 | 0.59
3 | B1 SH | SHRIMPLIN | 2848.5 | 88.67 | 0.493 | 13.2 | 17.235 | 3.4 | 1 | 0.564
3 | B1 SH | SHRIMPLIN | 2849 | 88.54 | 0.501 | 13.1 | 16.71 | 3.5 | 1 | 0.538
3 | B1 SH | SHRIMPLIN | 2849.5 | 92.22 | 0.501 | 11.2 | 18.675 | 3.5 | 1 | 0.513
2 | B1 SH | SHRIMPLIN | 2850 | 89.67 | 0.491 | 4.9 | 20.405 | 3.3 | 1 | 0.487
2 | B1 SH | SHRIMPLIN | 2850.5 | 91.17 | 0.47 | 2.2 | 20.3 | 3.1 | 1 | 0.462
2 | B1 SH | SHRIMPLIN | 2851 | 83.62 | 0.435 | 5.1 | 17.16 | 2.8 | 1 | 0.436
2 | B1 SH | SHRIMPLIN | 2851.5 | 85 | 0.401 | 8.3 | 15.87 | 2.8 | 1 | 0.41
2 | B1 SH | SHRIMPLIN | 2852 | 77.7 | 0.371 | 7.5 | 16.85 | 2.9 | 1 | 0.385
2 | B1 SH | SHRIMPLIN | 2852.5 | 74.29 | 0.334 | 6.1 | 17.3 | 2.9 | 1 | 0.359
2 | B1 SH | SHRIMPLIN | 2853 | 70.21 | 0.307 | 5.4 | 17.57 | 2.9 | 1 | 0.333
2 | B1 SH | SHRIMPLIN | 2853.5 | 76.38 | 0.297 | 4.7 | 17.195 | 3 | 1 | 0.308
2 | B1 SH | SHRIMPLIN | 2854 | 76.28 | 0.301 | 4.4 | 16.415 | 3 | 1 | 0.282
2 | B1 SH | SHRIMPLIN | 2854.5 | 69.04 | 0.314 | 4.1 | 14.19 | 3.2 | 1 | 0.256
2 | B1 SH | SHRIMPLIN | 2855 | 78.11 | 0.338 | 5.8 | 13.25 | 3.4 | 1 | 0.231
3 | B1 SH | SHRIMPLIN | 2855.5 | 84.18 | 0.377 | 6.8 | 15.72 | 3.8 | 1 | 0.205
3 | B1 SH | SHRIMPLIN | 2856 | 85.85 | 0.428 | 6.6 | 20.045 | 3.5 | 1 | 0.179
3 | B1 SH | SHRIMPLIN | 2856.5 | 89.6 | 0.47 | 4.4 | 20.455 | 3.3 | 1 | 0.154
3 | B1 SH | SHRIMPLIN | 2857 | 80.61 | 0.509 | 3.6 | 16.78 | 3.1 | 1 | 0.128
3 | B1 SH | SHRIMPLIN | 2857.5 | 79.36 | 0.539 | 7.5 | 11.78 | 3.3 | 1 | 0.103
3 | B1 SH | SHRIMPLIN | 2858 | 83.05 | 0.548 | 8.1 | 14.545 | 3.7 | 1 | 0.077
3 | B1 SH | SHRIMPLIN | 2858.5 | 95 | 0.556 | 9.2 | 23.83 | 3.6 | 1 | 0.051
5 | B1 LM | SHRIMPLIN | 2859 | 85.04 | 0.629 | 6.4 | 26.67 | 3.1 | 2 | 1
5 | B1 LM | SHRIMPLIN | 2859.5 | 46.18 | 0.668 | 4.3 | 16.61 | 3.1 | 2 | 0.944
5 | B1 LM | SHRIMPLIN | 2860 | 34.53 | 0.703 | 4.9 | 8.22 | 3.5 | 2 | 0.889
5 | B1 LM | SHRIMPLIN | 2860.5 | 35.19 | 0.744 | 7.9 | 4.71 | 4.6 | 2 | 0.833
8 | B1 LM | SHRIMPLIN | 2861 | 27.85 | 0.803 | 7.8 | 4.24 | 4.8 | 2 | 0.778
8 | B1 LM | SHRIMPLIN | 2861.5 | 23.48 | 0.913 | 6 | 4.22 | 4.7 | 2 | 0.722
8 | B1 LM | SHRIMPLIN | 2862 | 20.42 | 1.031 | 5 | 3.785 | 4.6 | 2 | 0.667
8 | B1 LM | SHRIMPLIN | 2862.5 | 20.55 | 1.147 | 4.1 | 3.145 | 5.1 | 2 | 0.611
8 | B1 LM | SHRIMPLIN | 2863 | 19.99 | 1.292 | 4.7 | 2.195 | 5.4 | 2 | 0.556
8 | B1 LM | SHRIMPLIN | 2863.5 | 21.18 | 1.405 | 5.2 | 1.59 | 5.9 | 2 | 0.5
8 | B1 LM | SHRIMPLIN | 2864 | 18.63 | 1.452 | 4.7 | 1.755 | 6.1 | 2 | 0.444
6 | B1 LM | SHRIMPLIN | 2864.5 | 29.41 | 1.465 | 4.2 | 2.36 | 6 | 2 | 0.389
6 | B1 LM | SHRIMPLIN | 2865 | 43.09 | 1.48 | 3.1 | 3.11 | 5.8 | 2 | 0.333
6 | B1 LM | SHRIMPLIN | 2865.5 | 48.95 | 1.479 | 4.2 | 2.95 | 5.6 | 2 | 0.278
6 | B1 LM | SHRIMPLIN | 2866 | 45.84 | 1.437 | 4.1 | 3.03 | 5.6 | 2 | 0.222
6 | B1 LM | SHRIMPLIN | 2866.5 | 45.04 | 1.36 | 4.2 | 3.02 | 5.7 | 2 | 0.167
6 | B1 LM | SHRIMPLIN | 2867 | 42.92 | 1.249 | 3.6 | 3.445 | 5.7 | 2 | 0.111
6 | B1 LM | SHRIMPLIN | 2867.5 | 53.11 | 1.104 | 3.3 | 4.095 | 5.9 | 2 | 0.056
3 | B2 SH | SHRIMPLIN | 2868 | 67.55 | 0.966 | 4.2 | 5.13 | 5.1 | 1 | 1
3 | B2 SH | SHRIMPLIN | 2868.5 | 73.99 | 0.862 | 6.1 | 7.84 | 4.6 | 1 | 0.964
3 | B2 SH | SHRIMPLIN | 2869 | 83.09 | 0.806 | 9.4 | 11.2 | 3.9 | 1 | 0.929
3 | B2 SH | SHRIMPLIN | 2869.5 | 97.28 | 0.763 | 10.5 | 13.97 | 3.6 | 1 | 0.893
2 | B2 SH | SHRIMPLIN | 2870 | 95.16 | 0.714 | 9.6 | 12.96 | 3.4 | 1 | 0.857
2 | B2 SH | SHRIMPLIN | 2870.5 | 79.88 | 0.661 | 8.6 | 10.425 | 3.3 | 1 | 0.821
2 | B2 SH | SHRIMPLIN | 2871 | 76.38 | 0.602 | 8.9 | 8.785 | 3.5 | 1 | 0.786
2 | B2 SH | SHRIMPLIN | 2871.5 | 75.68 | 0.561 | 11.4 | 10.305 | 3.6 | 1 | 0.75
2 | B2 SH | SHRIMPLIN | 2872 | 84.59 | 0.537 | 13.4 | 13.745 | 3.9 | 1 | 0.714
3 | B2 SH | SHRIMPLIN | 2872.5 | 103.43 | 0.525 | 14.6 | 16.66 | 3.9 | 1 | 0.679
3 | B2 SH | SHRIMPLIN | 2873 | 103.41 | 0.522 | 14.7 | 17.625 | 3.9 | 1 | 0.643
3 | B2 SH | SHRIMPLIN | 2873.5 | 99.27 | 0.52 | 13 | 16.245 | 3.8 | 1 | 0.607
3 | B2 SH | SHRIMPLIN | 2874 | 92.94 | 0.516 | 12.1 | 14.85 | 3.7 | 1 | 0.571
3 | B2 SH | SHRIMPLIN | 2874.5 | 92.9 | 0.507 | 11.4 | 13.27 | 3.8 | 1 | 0.536
3 | B2 SH | SHRIMPLIN | 2875 | 80.32 | 0.504 | 11 | 12.48 | 3.7 | 1 | 0.5
2 | B2 SH | SHRIMPLIN | 2875.5 | 83.63 | 0.512 | 10.1 | 11.525 | 4 | 1 | 0.464
2 | B2 SH | SHRIMPLIN | 2876 | 67.81 | 0.529 | 9.4 | 11.31 | 4.1 | 1 | 0.429
2 | B2 SH | SHRIMPLIN | 2876.5 | 67.88 | 0.559 | 9.7 | 10.865 | 4.3 | 1 | 0.393
2 | B2 SH | SHRIMPLIN | 2877 | 64.39 | 0.589 | 8.4 | 10.365 | 4.4 | 1 | 0.357
2 | B2 SH | SHRIMPLIN | 2877.5 | 61.99 | 0.604 | 6.9 | 9.385 | 4.4 | 1 | 0.321
2 | B2 SH | SHRIMPLIN | 2878 | 62.5 | 0.604 | 5.5 | 8.53 | 4.3 | 1 | 0.286
2 | B2 SH | SHRIMPLIN | 2878.5 | 58.64 | 0.58 | 5.3 | 8.6 | 4.2 | 1 | 0.25
2 | B2 SH | SHRIMPLIN | 2879 | 64.04 | 0.543 | 5.7 | 9.98 | 4 | 1 | 0.214
2 | B2 SH | SHRIMPLIN | 2879.5 | 78.8 | 0.519 | 5.4 | 13.745 | 3.7 | 1 | 0.179
3 | B2 SH | SHRIMPLIN | 2880 | 78.88 | 0.502 | 2 | 21.885 | 3.7 | 1 | 0.143
3 | B2 SH | SHRIMPLIN | 2880.5 | 86.88 | 0.5 | -3.8 | 33.79 | 3.2 | 1 | 0.107
3 | B2 SH | SHRIMPLIN | 2881 | 83.97 | 0.519 | -2 | 37.47 | 3 | 1 | 0.071
3 | B2 SH | SHRIMPLIN | 2881.5 | 70.01 | 0.543 | -4.3 | 31.57 | 2.8 | 1 | 0.036
7 | B2 LM | SHRIMPLIN | 2882 | 50.7 | 0.567 | 1.6 | 16.04 | 2.9 | 2 | 1
7 | B2 LM | SHRIMPLIN | 2882.5 | 30.81 | 0.601 | 1.9 | 5.725 | 3.6 | 2 | 0.938
7 | B2 LM | SHRIMPLIN | 2883 | 17.35 | 0.656 | 4.2 | 2.73 | 5 | 2 | 0.875
8 | B2 LM | SHRIMPLIN | 2883.5 | 17.55 | 0.747 | 4.7 | 2.925 | 5.8 | 2 | 0.813
8 | B2 LM | SHRIMPLIN | 2884 | 18.19 | 0.855 | 5.6 | 3.285 | 6.2 | 2 | 0.75
8 | B2 LM | SHRIMPLIN | 2884.5 | 17.08 | 0.982 | 5.4 | 3.99 | 6.3 | 2 | 0.688
8 | B2 LM | SHRIMPLIN | 2885 | 15.88 | 1.107 | 5.5 | 4.34 | 6.2 | 2 | 0.625
8 | B2 LM | SHRIMPLIN | 2885.5 | 20.38 | 1.17 | 5 | 4.645 | 5.9 | 2 | 0.563
8 | B2 LM | SHRIMPLIN | 2886 | 24.93 | 1.173 | 5.1 | 4.77 | 5.8 | 2 | 0.5
8 | B2 LM | SHRIMPLIN | 2886.5 | 28.57 | 1.15 | 4.5 | 4.725 | 5.8 | 2 | 0.438
8 | B2 LM | SHRIMPLIN | 2887 | 34.54 | 1.115 | 5 | 4.365 | 5.7 | 2 | 0.375
8 | B2 LM | SHRIMPLIN | 2887.5 | 42.34 | 1.064 | 5.3 | 4.4 | 5.7 | 2 | 0.313
8 | B2 LM | SHRIMPLIN | 2888 | 44.21 | 1.008 | 5.5 | 4.86 | 5.5 | 2 | 0.25
6 | B2 LM | SHRIMPLIN | 2888.5 | 44.15 | 0.943 | 4.1 | 5.47 | 5.6 | 2 | 0.188
6 | B2 LM | SHRIMPLIN | 2889 | 39.25 | 0.88 | 3.9 | 5.905 | 5.6 | 2 | 0.125
6 | B2 LM | SHRIMPLIN | 2889.5 | 38.37 | 0.812 | 5.7 | 7.13 | 5.4 | 2 | 0.063
2 | B3 SH | SHRIMPLIN | 2890 | 60.63 | 0.74 | 9.1 | 9.33 | 4.7 | 1 | 1
2 | B3 SH | SHRIMPLIN | 2890.5 | 83.69 | 0.684 | 12.4 | 11.31 | 4 | 1 | 0.967
2 | B3 SH | SHRIMPLIN | 2891 | 87.3 | 0.648 | 13.7 | 11.975 | 3.6 | 1 | 0.933
2 | B3 SH | SHRIMPLIN | 2891.5 | 89.07 | 0.619 | 13.7 | 12.065 | 3.6 | 1 | 0.9
2 | B3 SH | SHRIMPLIN | 2892 | 91.06 | 0.584 | 12.9 | 12.21 | 3.7 | 1 | 0.867
2 | B3 SH | SHRIMPLIN | 2892.5 | 98.37 | 0.559 | 12 | 12.485 | 3.7 | 1 | 0.833
2 | B3 SH | SHRIMPLIN | 2893 | 87.1 | 0.548 | 11.3 | 12.23 | 3.7 | 1 | 0.8
2 | B3 SH | SHRIMPLIN | 2893.5 | 83.81 | 0.542 | 10.9 | 11.67 | 3.5 | 1 | 0.767
2 | B3 SH | SHRIMPLIN | 2894 | 83.11 | 0.535 | 10.4 | 11.96 | 3.4 | 1 | 0.733
2 | B3 SH | SHRIMPLIN | 2894.5 | 85.4 | 0.529 | 11.1 | 13.05 | 3.3 | 1 | 0.7
2 | B3 SH | SHRIMPLIN | 2895 | 86.83 | 0.524 | 11.5 | 13.735 | 3.3 | 1 | 0.667
2 | B3 SH | SHRIMPLIN | 2895.5 | 80.54 | 0.515 | 11.2 | 13.6 | 3.3 | 1 | 0.633
2 | B3 SH | SHRIMPLIN | 2896 | 77.67 | 0.501 | 10.3 | 12.905 | 3.2 | 1 | 0.6
2 | B3 SH | SHRIMPLIN | 2896.5 | 74.74 | 0.489 | 8.9 | 12.575 | 3.3 | 1 | 0.567
2 | B3 SH | SHRIMPLIN | 2897 | 75.06 | 0.481 | 8.8 | 12.305 | 3.2 | 1 | 0.533
2 | B3 SH | SHRIMPLIN | 2897.5 | 76.98 | 0.477 | 8.3 | 12.35 | 3.2 | 1 | 0.5
2 | B3 SH | SHRIMPLIN | 2898 | 79.6 | 0.471 | 8.5 | 12.855 | 3.2 | 1 | 0.467
2 | B3 SH | SHRIMPLIN | 2898.5 | 92.95 | 0.467 | 8.6 | 14.3 | 3.3 | 1 | 0.433
2 | B3 SH | SHRIMPLIN | 2899 | 94.25 | 0.467 | 9 | 14.21 | 3.3 | 1 | 0.4
2 | B3 SH | SHRIMPLIN | 2899.5 | 83.12 | 0.467 | 9.1 | 13.64 | 3.3 | 1 | 0.367
2 | B3 SH | SHRIMPLIN | 2900 | 75.02 | 0.471 | 9.2 | 12.5 | 3.4 | 1 | 0.333
2 | B3 SH | SHRIMPLIN | 2900.5 | 62.61 | 0.48 | 8.7 | 11.92 | 3.3 | 1 | 0.3
2 | B3 SH | SHRIMPLIN | 2901 | 68.47 | 0.487 | 8.2 | 11.635 | 3.3 | 1 | 0.267
2 | B3 SH | SHRIMPLIN | 2901.5 | 69.58 | 0.484 | 7.3 | 11.265 | 3.3 | 1 | 0.233
2 | B3 SH | SHRIMPLIN | 2902 | 76.05 | 0.479 | 7.5 | 11.375 | 3.5 | 1 | 0.2
2 | B3 SH | SHRIMPLIN | 2902.5 | 89.53 | 0.471 | 8.4 | 12.285 | 3.5 | 1 | 0.167
3 | B3 SH | SHRIMPLIN | 2903 | 97.25 | 0.464 | 9.1 | 15.135 | 3.5 | 1 | 0.133
3 | B3 SH | SHRIMPLIN | 2903.5 | 95.12 | 0.474 | 8.1 | 21.93 | 3.5 | 1 | 0.1
3 | B3 SH | SHRIMPLIN | 2904 | 91.67 | 0.501 | 6.4 | 26.715 | 3.3 | 1 | 0.067
3 | B3 SH | SHRIMPLIN | 2904.5 | 85.15 | 0.521 | 3.7 | 25.875 | 3.2 | 1 | 0.033
8 | B3 LM | SHRIMPLIN | 2905 | 65.17 | 0.534 | 2.5 | 18.92 | 3.2 | 2 | 1
8 | B3 LM | SHRIMPLIN | 2905.5 | 32.9 | 0.547 | 2.3 | 12.215 | 3.7 | 2 | 0.917
8 | B3 LM | SHRIMPLIN | 2906 | 19.92 | 0.549 | 1.9 | 10.63 | 4.8 | 2 | 0.833
8 | B3 LM | SHRIMPLIN | 2906.5 | 14.52 | 0.549 | 2.4 | 11.06 | 5.2 | 2 | 0.75
8 | B3 LM | SHRIMPLIN | 2907 | 14.75 | 0.558 | 3.5 | 12.15 | 5.4 | 2 | 0.667
8 | B3 LM | SHRIMPLIN | 2907.5 | 15.01 | 0.565 | 3.9 | 13.16 | 5.2 | 2 | 0.583
8 | B3 LM | SHRIMPLIN | 2908 | 15.68 | 0.56 | 3.7 | 14.02 | 5.2 | 2 | 0.5
8 | B3 LM | SHRIMPLIN | 2908.5 | 16.96 | 0.55 | 3 | 14.255 | 5.3 | 2 | 0.417
8 | B3 LM | SHRIMPLIN | 2909 | 15.78 | 0.534 | 3.1 | 12.705 | 5.5 | 2 | 0.333
8 | B3 LM | SHRIMPLIN | 2909.5 | 15.71 | 0.507 | 3.9 | 11.095 | 5.7 | 2 | 0.25
8 | B3 LM | SHRIMPLIN | 2910 | 17.29 | 0.484 | 3.6 | 10.225 | 5.7 | 2 | 0.167
8 | B3 LM | SHRIMPLIN | 2910.5 | 25.4 | 0.476 | 3.5 | 10.81 | 5.6 | 2 | 0.083
2 | B4 SH | SHRIMPLIN | 2911 | 54.3 | 0.48 | 5.7 | 11.865 | 5.1 | 1 | 1
2 | B4 SH | SHRIMPLIN | 2911.5 | 77.86 | 0.493 | 8 | 11.795 | 4 | 1 | 0.966
2 | B4 SH | SHRIMPLIN | 2912 | 81.08 | 0.496 | 8.6 | 11.345 | 3.6 | 1 | 0.931
2 | B4 SH | SHRIMPLIN | 2912.5 | 64.84 | 0.489 | 6.8 | 10.6 | 3.3 | 1 | 0.897
2 | B4 SH | SHRIMPLIN | 2913 | 68.3 | 0.476 | 6.3 | 10.89 | 3.5 | 1 | 0.862
2 | B4 SH | SHRIMPLIN | 2913.5 | 62.2 | 0.456 | 6 | 11.805 | 3.4 | 1 | 0.828
2 | B4 SH | SHRIMPLIN | 2914 | 62.13 | 0.447 | 6.8 | 12.205 | 3.4 | 1 | 0.793
2 | B4 SH | SHRIMPLIN | 2914.5 | 59.9 | 0.447 | 7.5 | 12.495 | 3.4 | 1 | 0.759
2 | B4 SH | SHRIMPLIN | 2915 | 66.76 | 0.446 | 7.6 | 12.57 | 3.3 | 1 | 0.724
2 | B4 SH | SHRIMPLIN | 2915.5 | 68.75 | 0.441 | 8.4 | 12.535 | 3.4 | 1 | 0.69
2 | B4 SH | SHRIMPLIN | 2916 | 89.47 | 0.431 | 10 | 13.055 | 3.3 | 1 | 0.655
2 | B4 SH | SHRIMPLIN | 2916.5 | 92.28 | 0.42 | 12.3 | 14.46 | 3.3 | 1 | 0.621
2 | B4 SH | SHRIMPLIN | 2917 | 89.52 | 0.41 | 13.6 | 15.78 | 3.2 | 1 | 0.586
2 | B4 SH | SHRIMPLIN | 2917.5 | 72.44 | 0.401 | 11.6 | 15.58 | 3.3 | 1 | 0.552
2 | B4 SH | SHRIMPLIN | 2918 | 65.12 | 0.389 | 10.4 | 15.095 | 3.2 | 1 | 0.517
2 | B4 SH | SHRIMPLIN | 2918.5 | 61.43 | 0.375 | 7.4 | 14.62 | 3.2 | 1 | 0.483
2 | B4 SH | SHRIMPLIN | 2919 | 64.01 | 0.362 | 6.4 | 15.335 | 3 | 1 | 0.448
2 | B4 SH | SHRIMPLIN | 2919.5 | 60.03 | 0.354 | 4.5 | 15 | 3 | 1 | 0.414
2 | B4 SH | SHRIMPLIN | 2920 | 66.07 | 0.348 | 4.4 | 14.44 | 3.1 | 1 | 0.379
2 | B4 SH | SHRIMPLIN | 2920.5 | 74.64 | 0.344 | 5 | 13.845 | 3.2 | 1 | 0.345
2 | B4 SH | SHRIMPLIN | 2921 | 76.08 | 0.344 | 5.9 | 14.19 | 3.3 | 1 | 0.31
2 | B4 SH | SHRIMPLIN | 2921.5 | 77.9 | 0.35 | 6.8 | 14.375 | 3.3 | 1 | 0.276
2 | B4 SH | SHRIMPLIN | 2922 | 90.26 | 0.354 | 7.1 | 14.075 | 3.2 | 1 | 0.241
2 | B4 SH | SHRIMPLIN | 2922.5 | 100.24 | 0.362 | 6.9 | 13.22 | 3.2 | 1 | 0.207
2 | B4 SH | SHRIMPLIN | 2923 | 104.57 | 0.367 | 8 | 14.63 | 3.2 | 1 | 0.172
2 | B4 SH | SHRIMPLIN | 2923.5 | 117.83 | 0.382 | 8.6 | 18.955 | 3.4 | 1 | 0.138
2 | B4 SH | SHRIMPLIN | 2924 | 119.71 | 0.403 | 12.2 | 24.86 | 3.5 | 1 | 0.103
2 | B4 SH | SHRIMPLIN | 2924.5 | 114.49 | 0.436 | 13.7 | 26.24 | 3.2 | 1 | 0.069
2 | B4 SH | SHRIMPLIN | 2925 | 76.16 | 0.473 | 12.7 | 21.64 | 3.1 | 1 | 0.034
8 | B4 LM | SHRIMPLIN | 2925.5 | 34.5 | 0.509 | 8.2 | 15.465 | 3.4 | 2 | 1
8 | B4 LM | SHRIMPLIN | 2926 | 17.99 | 0.548 | 3.1 | 11.83 | 4.7 | 2 | 0.889
8 | B4 LM | SHRIMPLIN | 2926.5 | 16.23 | 0.597 | 1.7 | 9.835 | 5.9 | 2 | 0.778
8 | B4 LM | SHRIMPLIN | 2927 | 16.97 | 0.669 | 1.3 | 7.54 | 5.7 | 2 | 0.667
8 | B4 LM | SHRIMPLIN | 2927.5 | 18.68 | 0.745 | 2.3 | 5.93 | 5.7 | 2 | 0.556
8 | B4 LM | SHRIMPLIN | 2928 | 30.74 | 0.778 | 3.6 | 5.83 | 5.8 | 2 | 0.444
8 | B4 LM | SHRIMPLIN | 2928.5 | 46.76 | 0.775 | 3.6 | 6.47 | 5.6 | 2 | 0.333
6 | B4 LM | SHRIMPLIN | 2929 | 49.39 | 0.732 | 3.9 | 6.69 | 5.3 | 2 | 0.222
6 | B4 LM | SHRIMPLIN | 2929.5 | 44.23 | 0.669 | 5.7 | 7.985 | 5 | 2 | 0.111
3 | B5 SH | SHRIMPLIN | 2930 | 54.96 | 0.602 | 7.3 | 10.27 | 4.2 | 1 | 1
3 | B5 SH | SHRIMPLIN | 2930.5 | 68.62 | 0.55 | 9.9 | 13.345 | 3.6 | 1 | 0.941
2 | B5 SH | SHRIMPLIN | 2931 | 84.84 | 0.507 | 11 | 14.745 | 3.1 | 1 | 0.882
2 | B5 SH | SHRIMPLIN | 2931.5 | 82.8 | 0.462 | 11.9 | 16.365 | 3.2 | 1 | 0.824
3 | B5 SH | SHRIMPLIN | 2932 | 95.56 | 0.425 | 11 | 18.035 | 3.4 | 1 | 0.765
3 | B5 SH | SHRIMPLIN | 2932.5 | 106.29 | 0.401 | 8.4 | 21.3 | 3.2 | 1 | 0.706
3 | B5 SH | SHRIMPLIN | 2933 | 95.11 | 0.394 | 7.8 | 21.825 | 3.2 | 1 | 0.647
3 | B5 SH | SHRIMPLIN | 2933.5 | 96.55 | 0.391 | 8.2 | 20.44 | 3.1 | 1 | 0.588
3 | B5 SH | SHRIMPLIN | 2934 | 92.19 | 0.391 | 11.1 | 17.735 | 3.3 | 1 | 0.529
3 | B5 SH | SHRIMPLIN | 2934.5 | 100.17 | 0.391 | 11.6 | 18.11 | 3.2 | 1 | 0.471
3 | B5 SH | SHRIMPLIN | 2935 | 101.7 | 0.387 | 11.9 | 19.115 | 3.2 | 1 | 0.412
3 | B5 SH | SHRIMPLIN | 2935.5 | 100.5 | 0.38 | 13.8 | 18.12 | 3.2 | 1 | 0.353
3 | B5 SH | SHRIMPLIN | 2936 | 102.07 | 0.369 | 15.5 | 17.425 | 3.4 | 1 | 0.294
3 | B5 SH | SHRIMPLIN | 2936.5 | 109.83 | 0.358 | 15.2 | 18.72 | 3.7 | 1 | 0.235
3 | B5 SH | SHRIMPLIN | 2937 | 118.17 | 0.354 | 18.5 | 21.295 | 3.9 | 1 | 0.176
3 | B5 SH | SHRIMPLIN | 2937.5 | 119.16 | 0.358 | 17.9 | 24.97 | 3.8 | 1 | 0.118
6 | B5 LM | SHRIMPLIN | 2938 | 63.36 | 0.384 | 8.2 | 20.85 | 3.3 | 2 | 1
6 | B5 LM | SHRIMPLIN | 2938.5 | 44.37 | 0.398 | 6.1 | 14.47 | 3.4 | 2 | 0.95
6 | B5 LM | SHRIMPLIN | 2939 | 37.71 | 0.413 | 4.7 | 12.17 | 4 | 2 | 0.9
6 | B5 LM | SHRIMPLIN | 2939.5 | 37.36 | 0.438 | 4.4 | 12.545 | 5 | 2 | 0.85
6 | B5 LM | SHRIMPLIN | 2940 | 39.66 | 0.467 | 4.6 | 13.01 | 5 | 2 | 0.8
8 | B5 LM | SHRIMPLIN | 2940.5 | 52.61 | 0.487 | 5.1 | 12.835 | 5.3 | 2 | 0.75
8 | B5 LM | SHRIMPLIN | 2941 | 53.75 | 0.501 | 5.2 | 12.71 | 6 | 2 | 0.7
8 | B5 LM | SHRIMPLIN | 2941.5 | 59.61 | 0.504 | 5.5 | 12.8 | 6.1 | 2 | 0.65
8 | B5 LM | SHRIMPLIN | 2942 | 62.99 | 0.501 | 5.1 | 12.9 | 5.6 | 2 | 0.6
8 | B5 LM | SHRIMPLIN | 2942.5 | 72.39 | 0.496 | 4.6 | 12.795 | 5.1 | 2 | 0.55
8 | B5 LM | SHRIMPLIN | 2943 | 81.12 | 0.496 | 4.3 | 12.595 | 5 | 2 | 0.5
8 | B5 LM | SHRIMPLIN | 2944 | 234.8 | 0.515 | 4.7 | 11.41 | 4.8 | 2 | 0.4
8 | B5 LM | SHRIMPLIN | 2944 | 234.8 | 0.515 | 4.7 | 11.41 | 4.8 | 2 | 0.4
8 | B5 LM | SHRIMPLIN | 2944.5 | 273.48 | 0.538 | 5.3 | 10.045 | 5.1 | 2 | 0.35
8 | B5 LM | SHRIMPLIN | 2945 | 164.34 | 0.573 | 5.9 | 8.48 | 5.3 | 2 | 0.3
8 | B5 LM | SHRIMPLIN | 2945.5 | 101.5 | 0.6 | 5.9 | 7.805 | 5.7 | 2 | 0.25
6 | B5 LM | SHRIMPLIN | 2946 | 84.6 | 0.616 | 4.3 | 7.58 | 5.7 | 2 | 0.2
6 | B5 LM | SHRIMPLIN | 2946.5 | 84.6 | 0.616 | 4.3 | 7.58 | 5.7 | 2 | 0.2
8 | B5 LM | SHRIMPLIN | 2947 | 91.02 | 0.621 | 3.5 | 7.795 | 5.7 | 2 | 0.15
4 | B5 LM | SHRIMPLIN | 2947.5 | 116.04 | 0.605 | 3.8 | 7.73 | 5.5 | 2 | 0.1
4 | B5 LM | SHRIMPLIN | 2948 | 129.74 | 0.574 | 5 | 8.61 | 4.7 | 2 | 0.05
3 | C SH | SHRIMPLIN | 2948.5 | 130.95 | 0.545 | 6.2 | 12.17 | 4.2 | 1 | 1
3 | C SH | SHRIMPLIN | 2949 | 127.25 | 0.519 | 7.5 | 17.585 | 3.6 | 1 | 0.982
3 | C SH | SHRIMPLIN | 2949.5 | 115.33 | 0.484 | 10.4 | 20.065 | 3.3 | 1 | 0.965
3 | C SH | SHRIMPLIN | 2950 | 110.37 | 0.453 | 13.2 | 19.63 | 3.2 | 1 | 0.947
3 | C SH | SHRIMPLIN | 2950.5 | 95.97 | 0.433 | 12.9 | 17.945 | 3.2 | 1 | 0.93
3 | C SH | SHRIMPLIN | 2951 | 92.1 | 0.415 | 14.9 | 17.19 | 3.5 | 1 | 0.912
3 | C SH | SHRIMPLIN | 2951.5 | 92.33 | 0.401 | 14.7 | 16.855 | 3.6 | 1 | 0.895
3 | C SH | SHRIMPLIN | 2952 | 84.32 | 0.401 | 14.9 | 17.04 | 3.7 | 1 | 0.877
3 | C SH | SHRIMPLIN | 2952.5 | 85.93 | 0.405 | 14.1 | 16.725 | 3.7 | 1 | 0.86
3 | C SH | SHRIMPLIN | 2953 | 86.15 | 0.41 | 13.5 | 16.505 | 3.7 | 1 | 0.842
3 | C SH | SHRIMPLIN | 2953.5 | 87.94 | 0.418 | 13.6 | 16.735 | 3.6 | 1 | 0.825
3 | C SH | SHRIMPLIN | 2954 | 86.68 | 0.425 | 14.1 | 16.94 | 3.6 | 1 | 0.807
3 | C SH | SHRIMPLIN | 2954.5 | 85.31 | 0.431 | 14.7 | 17.845 | 3.5 | 1 | 0.789
3 | C SH | SHRIMPLIN | 2955 | 86.99 | 0.441 | 13.9 | 18.455 | 3.5 | 1 | 0.772
3 | C SH | SHRIMPLIN | 2955.5 | 88.41 | 0.456 | 13.4 | 18.05 | 3.6 | 1 | 0.754
3 | C SH | SHRIMPLIN | 2956 | 85.73 | 0.471 | 13.6 | 15.635 | 3.8 | 1 | 0.737
3 | C SH | SHRIMPLIN | 2956.5 | 79.97 | 0.48 | 13.1 | 13.72 | 4.1 | 1 | 0.719
3 | C SH | SHRIMPLIN | 2957 | 72.32 | 0.489 | 13.4 | 13.05 | 4.3 | 1 | 0.702
3 | C SH | SHRIMPLIN | 2957.5 | 69.7 | 0.496 | 13 | 13.785 | 4.2 | 1 | 0.684
3 | C SH | SHRIMPLIN | 2958 | 78.44 | 0.504 | 13.5 | 13.815 | 4.1 | 1 | 0.667
3 | C SH | SHRIMPLIN | 2958.5 | 82.19 | 0.509 | 12.2 | 14.275 | 4 | 1 | 0.649
3 | C SH | SHRIMPLIN | 2959 | 85.45 | 0.509 | 12.6 | 15.215 | 4 | 1 | 0.632
3 | C SH | SHRIMPLIN | 2959.5 | 92.63 | 0.508 | 13.7 | 16.465 | 3.9 | 1 | 0.614
3 | C SH | SHRIMPLIN | 2960 | 88.92 | 0.507 | 14.6 | 16.885 | 3.9 | 1 | 0.596
3 | C SH | SHRIMPLIN | 2960.5 | 90.45 | 0.505 | 13.7 | 16.3 | 3.8 | 1 | 0.579
3 | C SH | SHRIMPLIN | 2961 | 87.42 | 0.504 | 12.7 | 15.225 | 4 | 1 | 0.561
3 | C SH | SHRIMPLIN | 2961.5 | 84.11 | 0.507 | 12.5 | 15.12 | 4 | 1 | 0.544
3 | C SH | SHRIMPLIN | 2962 | 87.26 | 0.509 | 12 | 15.145 | 3.9 | 1 | 0.526
3 | C SH | SHRIMPLIN | 2962.5 | 84.87 | 0.511 | 12 | 14.82 | 3.9 | 1 | 0.509
3 | C SH | SHRIMPLIN | 2963 | 84.88 | 0.507 | 11.3 | 14.335 | 3.9 | 1 | 0.491
3 | C SH | SHRIMPLIN | 2963.5 | 88.37 | 0.493 | 10.5 | 15.695 | 4.2 | 1 | 0.474
3 | C SH | SHRIMPLIN | 2964 | 90.68 | 0.48 | 11.1 | 18.01 | 4.2 | 1 | 0.456
3 | C SH | SHRIMPLIN | 2964.5 | 94.56 | 0.471 | 12.3 | 20.75 | 3.9 | 1 | 0.439
3 | C SH | SHRIMPLIN | 2965 | 96.31 | 0.462 | 15 | 22.025 | 3.6 | 1 | 0.421
3 | C SH | SHRIMPLIN | 2965.5 | 99.42 | 0.456 | 17.2 | 22.97 | 3.4 | 1 | 0.404
3 | C SH | SHRIMPLIN | 2966 | 97.55 | 0.453 | 16.7 | 22.12 | 3.4 | 1 | 0.386
3 | C SH | SHRIMPLIN | 2966.5 | 98.51 | 0.45 | 15.3 | 20.35 | 3.6 | 1 | 0.368
2 | C SH | SHRIMPLIN | 2967 | 86.18 | 0.452 | 13.5 | 17.53 | 3.7 | 1 | 0.351
2 | C SH | SHRIMPLIN | 2967.5 | 89.44 | 0.461 | 12.2 | 16.31 | 3.8 | 1 | 0.333
2 | C SH | SHRIMPLIN | 2968 | 89.13 | 0.471 | 11.7 | 15.875 | 3.9 | 1 | 0.316
2 | C SH | SHRIMPLIN | 2968.5 | 87.64 | 0.484 | 12.1 | 15.865 | 3.8 | 1 | 0.298
2 | C SH | SHRIMPLIN | 2969 | 84.34 | 0.502 | 12.3 | 15.685 | 3.9 | 1 | 0.281
2 | C SH | SHRIMPLIN | 2969.5 | 83.26 | 0.517 | 12.3 | 15.23 | 3.8 | 1 | 0.263
2 | C SH | SHRIMPLIN | 2970 | 84.8 | 0.525 | 12.5 | 14.78 | 4 | 1 | 0.246
2 | C SH | SHRIMPLIN | 2970.5 | 84.02 | 0.531 | 10.8 | 15.47 | 3.9 | 1 | 0.228
3 | C SH | SHRIMPLIN | 2971 | 90.99 | 0.535 | 10.9 | 15.235 | 3.9 | 1 | 0.211
3 | C SH | SHRIMPLIN | 2971.5 | 83.72 | 0.537 | 11.4 | 14.25 | 3.9 | 1 | 0.193
3 | C SH | SHRIMPLIN | 2972 | 81.44 | 0.538 | 10.9 | 14.015 | 4 | 1 | 0.175
3 | C SH | SHRIMPLIN | 2972.5 | 80.51 | 0.538 | 10.1 | 14.465 | 3.9 | 1 | 0.158
3 | C SH | SHRIMPLIN | 2973 | 83.93 | 0.539 | 10 | 15.11 | 3.8 | 1 | 0.14
3 | C SH | SHRIMPLIN | 2973.5 | 83.36 | 0.535 | 10.1 | 15.73 | 3.7 | 1 | 0.123
3 | C SH | SHRIMPLIN | 2974 | 86.69 | 0.529 | 10.9 | 15.115 | 3.8 | 1 | 0.105
3 | C SH | SHRIMPLIN | 2974.5 | 86.71 | 0.521 | 10.6 | 13.995 | 3.7 | 1 | 0.088
3 | C SH | SHRIMPLIN | 2975 | 84.91 | 0.515 | 11 | 14.065 | 3.9 | 1 | 0.07
3 | C SH | SHRIMPLIN | 2975.5 | 84.75 | 0.516 | 13.6 | 20 | 3.7 | 1 | 0.053
3 | C SH | SHRIMPLIN | 2976 | 87.88 | 0.543 | 16.2 | 23.385 | 3.6 | 1 | 0.035
3 | C SH | SHRIMPLIN | 2976.5 | 86.06 | 0.584 | 15 | 20.82 | 3.3 | 1 | 0.018
5 | C LM | SHRIMPLIN | 2977 | 56.43 | 0.627 | 10.4 | 12.115 | 3.7 | 2 | 1
5 | C LM | SHRIMPLIN | 2977.5 | 32.69 | 0.667 | 6.2 | 6.42 | 4.4 | 2 | 0.99
5 | C LM | SHRIMPLIN | 2978 | 25.06 | 0.708 | 5.9 | 4.845 | 5.5 | 2 | 0.98
5 | C LM | SHRIMPLIN | 2978.5 | 18.26 | 0.77 | 5.3 | 4.695 | 5.2 | 2 | 0.971
5 | C LM | SHRIMPLIN | 2979 | 18.28 | 0.874 | 4.9 | 4.67 | 5 | 2 | 0.961
5 | C LM | SHRIMPLIN | 2979.5 | 14.41 | 0.947 | 3.9 | 5.705 | 5.1 | 2 | 0.951
8 | C LM | SHRIMPLIN | 2980 | 13.99 | 0.983 | 2.3 | 7.35 | 5.2 | 2 | 0.941
8 | C LM | SHRIMPLIN | 2980.5 | 13.28 | 0.983 | 0.1 | 8.365 | 5.4 | 2 | 0.931
8 | C LM | SHRIMPLIN | 2981 | 16.71 | 0.946 | 0.1 | 8.53 | 5.4 | 2 | 0.922
8 | C LM | SHRIMPLIN | 2981.5 | 31.35 | 0.907 | 3.7 | 8.695 | 5 | 2 | 0.912
5 | C LM | SHRIMPLIN | 2982 | 49.41 | 0.881 | 9.4 | 10.025 | 4.5 | 2 | 0.902
5 | C LM | SHRIMPLIN | 2982.5 | 65.33 | 0.862 | 13.3 | 9.785 | 4 | 2 | 0.892
5 | C LM | SHRIMPLIN | 2983 | 64.3 | 0.841 | 11.1 | 9.24 | 4.3 | 2 | 0.882
5 | C LM | SHRIMPLIN | 2983.5 | 42.48 | 0.819 | 7.1 | 8.02 | 4.7 | 2 | 0.873
8 | C LM | SHRIMPLIN | 2984 | 29.96 | 0.794 | 4.8 | 7.48 | 4.8 | 2 | 0.863
8 | C LM | SHRIMPLIN | 2984.5 | 21.23 | 0.772 | 3.5 | 7.98 | 5 | 2 | 0.853
8 | C LM | SHRIMPLIN | 2985 | 28.09 | 0.768 | 2.2 | 8.295 | 5.1 | 2 | 0.843
8 | C LM | SHRIMPLIN | 2985.5 | 31.12 | 0.775 | 1.5 | 8.515 | 5.2 | 2 | 0.833
5 | C LM | SHRIMPLIN | 2986 | 36.63 | 0.78 | 0.9 | 8.165 | 4.8 | 2 | 0.824
5 | C LM | SHRIMPLIN | 2986.5 | 36.1 | 0.783 | 0.5 | 8.115 | 4.3 | 2 | 0.814
5 | C LM | SHRIMPLIN | 2987 | 42.06 | 0.787 | 0.6 | 7.475 | 4 | 2 | 0.804
5 | C LM | SHRIMPLIN | 2987.5 | 44.31 | 0.792 | 1.5 | 6.77 | 4 | 2 | 0.794
5 | C LM | SHRIMPLIN | 2988 | 43.19 | 0.803 | 2.1 | 6.215 | 4.1 | 2 | 0.784
5 | C LM | SHRIMPLIN | 2988.5 | 39.82 | 0.82 | 2.3 | 6.04 | 4.3 | 2 | 0.775
5 | C LM | SHRIMPLIN | 2989 | 41.71 | 0.839 | 2.3 | 6.61 | 4.4 | 2 | 0.765
5 | C LM | SHRIMPLIN | 2989.5 | 43.02 | 0.865 | 2.5 | 7.01 | 4.3 | 2 | 0.755
5 | C LM | SHRIMPLIN | 2990 | 42.6 | 0.889 | 2.4 | 7.33 | 4.2 | 2 | 0.745
5 | C LM | SHRIMPLIN | 2990.5 | 41.53 | 0.906 | 2.7 | 6.94 | 4 | 2 | 0.735
5 | C LM | SHRIMPLIN | 2991 | 46.69 | 0.918 | 2.1 | 6.705 | 4.2 | 2 | 0.725
5 | C LM | SHRIMPLIN | 2991.5 | 49 | 0.929 | 2.4 | 6.685 | 4.3 | 2 | 0.716
5 | C LM | SHRIMPLIN | 2992 | 51.83 | 0.936 | 2.1 | 7.07 | 4.5 | 2 | 0.706
5 | C LM | SHRIMPLIN | 2992.5 | 45.87 | 0.94 | 2.7 | 7.445 | 4.2 | 2 | 0.696
5 | C LM | SHRIMPLIN | 2993 | 45.87 | 0.94 | 2.7 | 7.445 | 4.2 | 2 | 0.696
5 | C LM | SHRIMPLIN | 2993.5 | 46.83 | 0.943 | 2.4 | 7.655 | 4.4 | 2 | 0.686
5 | C LM | SHRIMPLIN | 2994 | 47.5 | 0.946 | 2.9 | 7.705 | 4 | 2 | 0.676
5 | C LM | SHRIMPLIN | 2994.5 | 48.88 | 0.947 | 3.1 | 7.33 | 4 | 2 | 0.667
5 | C LM | SHRIMPLIN | 2995 | 45.88 | 0.949 | 4.6 | 6.865 | 3.8 | 2 | 0.657
5 | C LM | SHRIMPLIN | 2995.5 | 51.63 | 0.952 | 4.3 | 6.88 | 4.1 | 2 | 0.647
5 | C LM | SHRIMPLIN | 2996 | 49.28 | 0.954 | 3.9 | 7.085 | 4.3 | 2 | 0.637
5 | C LM | SHRIMPLIN | 2996.5 | 52.4 | 0.956 | 3.7 | 7.105 | 4.4 | 2 | 0.627
5 | C LM | SHRIMPLIN | 2997 | 50.59 | 0.96 | 4.3 | 6.665 | 4.5 | 2 | 0.618
5 | C LM | SHRIMPLIN | 2997.5 | 49.71 | 0.963 | 4.5 | 6.645 | 4.6 | 2 | 0.608
5 | C LM | SHRIMPLIN | 2998 | 46.48 | 0.967 | 4.8 | 6.69 | 4.6 | 2 | 0.598
5 | C LM | SHRIMPLIN | 2998.5 | 50.19 | 0.972 | 4.6 | 6.815 | 4.5 | 2 | 0.588
5 | C LM | SHRIMPLIN | 2999 | 55.85 | 0.969 | 4.7 | 6.475 | 4.3 | 2 | 0.578
5 | C LM | SHRIMPLIN | 2999.5 | 74.49 | 0.954 | 4.8 | 6.14 | 4.2 | 2 | 0.569
4 | C LM | SHRIMPLIN | 3000 | 126.32 | 0.936 | 5.2 | 6.41 | 4.2 | 2 | 0.559
4 | C LM | SHRIMPLIN | 3000.5 | 274 | 0.92 | 6.9 | 7.65 | 4.5 | 2 | 0.549
4 | C LM | SHRIMPLIN | 3001 | 358.74 | 0.903 | 8.5 | 10.035 | 4.6 | 2 | 0.539
4 | C LM | SHRIMPLIN | 3001.5 | 361.15 | 0.896 | 9.9 | 12.255 | 4.8 | 2 | 0.529
4 | C LM | SHRIMPLIN | 3002 | 227.99 | 0.894 | 10.3 | 12.67 | 4.7 | 2 | 0.52
5 | C LM | SHRIMPLIN | 3002.5 | 115.43 | 0.893 | 10 | 11.24 | 4.6 | 2 | 0.51
5 | C LM | SHRIMPLIN | 3003 | 80.43 | 0.893 | 9.3 | 9.055 | 4.3 | 2 | 0.5
5 | C LM | SHRIMPLIN | 3003.5 | 65.06 | 0.898 | 8.4 | 8.13 | 4.5 | 2 | 0.49
5 | C LM | SHRIMPLIN | 3004 | 49.86 | 0.91 | 7.6 | 7.585 | 4.8 | 2 | 0.48
5 | C LM | SHRIMPLIN | 3004.5 | 51.04 | 0.925 | 7.3 | 7.795 | 5.1 | 2 | 0.471
5 | C LM | SHRIMPLIN | 3005 | 52.63 | 0.942 | 7.6 | 7.84 | 5 | 2 | 0.461
5 | C LM | SHRIMPLIN | 3005.5 | 56.88 | 0.975 | 7.8 | 8.3 | 4.9 | 2 | 0.441
5 | C LM | SHRIMPLIN | 3006 | 60.61 | 0.982 | 7.8 | 8.335 | 4.9 | 2 | 0.431
5 | C LM | SHRIMPLIN | 3006.5 | 57.36 | 0.985 | 7.6 | 8.07 | 4.7 | 2 | 0.422
5 | C LM | SHRIMPLIN | 3007 | 53.58 | 0.986 | 7.2 | 8.13 | 4.6 | 2 | 0.412
5 | C LM | SHRIMPLIN | 3007.5 | 52.02 | 0.986 | 7.1 | 8.165 | 4.7 | 2 | 0.402
5 | C LM | SHRIMPLIN | 3008 | 53.66 | 0.986 | 7.4 | 8.46 | 4.8 | 2 | 0.392
5 | C LM | SHRIMPLIN | 3008.5 | 55.22 | 0.985 | 7.7 | 8.54 | 4.8 | 2 | 0.382
5 | C LM | SHRIMPLIN | 3009 | 50.16 | 0.982 | 7.2 | 8.38 | 4.7 | 2 | 0.373
5 | C LM | SHRIMPLIN | 3009.5 | 55.6 | 0.971 | 7.1 | 8.295 | 4.5 | 2 | 0.363
5 | C LM | SHRIMPLIN | 3010 | 53.77 | 0.955 | 6.8 | 8.035 | 4.5 | 2 | 0.353
5 | C LM | SHRIMPLIN | 3010.5 | 50.23 | 0.937 | 7.1 | 8.86 | 4.6 | 2 | 0.343
5 | C LM | SHRIMPLIN | 3011 | 63.43 | 0.915 | 7.1 | 9.95 | 5 | 2 | 0.333
5 | C LM | SHRIMPLIN | 3011.5 | 61.93 | 0.889 | 8 | 11.39 | 5.2 | 2 | 0.324
5 | C LM | SHRIMPLIN | 3012 | 68.62 | 0.863 | 8.1 | 12.28 | 5.1 | 2 | 0.314
5 | C LM | SHRIMPLIN | 3012.5 | 74.18 | 0.836 | 8.2 | 12.17 | 4.8 | 2 | 0.304
4 | C LM | SHRIMPLIN | 3013 | 73.86 | 0.816 | 8 | 12.37 | 4.7 | 2 | 0.294
4 | C LM | SHRIMPLIN | 3013.5 | 71.51 | 0.798 | 8.9 | 12.94 | 4.6 | 2 | 0.284
4 | C LM | SHRIMPLIN | 3014 | 79.77 | 0.782 | 10 | 14.235 | 4.4 | 2 | 0.275
4 | C LM | SHRIMPLIN | 3014.5 | 80.9 | 0.776 | 11 | 14.86 | 4.3 | 2 | 0.265
4 | C LM | SHRIMPLIN | 3015 | 96.85 | 0.775 | 9.4 | 13.74 | 4.3 | 2 | 0.255
4 | C LM | SHRIMPLIN | 3015.5 | 92.76 | 0.771 | 7.8 | 11.48 | 4.4 | 2 | 0.245
6 | C LM | SHRIMPLIN | 3016 | 51.5 | 0.762 | 6.6 | 8.025 | 4.1 | 2 | 0.225
6 | C LM | SHRIMPLIN | 3016.5 | 47.77 | 0.756 | 7.4 | 9.425 | 4.1 | 2 | 0.216
6 | C LM | SHRIMPLIN | 3017 | 54.15 | 0.751 | 6.4 | 11.7 | 4.9 | 2 | 0.206
6 | C LM | SHRIMPLIN | 3017.5 | 50.45 | 0.74 | 4.3 | 13.34 | 5 | 2 | 0.196
9 | C LM | SHRIMPLIN | 3018 | 32.78 | 0.723 | 1.2 | 13.11 | 5.1 | 2 | 0.186
9 | C LM | SHRIMPLIN | 3018.5 | 23.5 | 0.711 | 0.3 | 12.3 | 5.2 | 2 | 0.176
9 | C LM | SHRIMPLIN | 3019 | 28.33 | 0.706 | 0.5 | 11.79 | 5.3 | 2 | 0.167
9 | C LM | SHRIMPLIN | 3019.5 | 31.12 | 0.704 | 1.7 | 11.325 | 5.3 | 2 | 0.157
9 | C LM | SHRIMPLIN | 3020 | 28.68 | 0.709 | 1.9 | 11.165 | 5.4 | 2 | 0.147
9 | C LM | SHRIMPLIN | 3020.5 | 31.67 | 0.721 | 1.6 | 10.535 | 5.4 | 2 | 0.137
9 | C LM | SHRIMPLIN | 3021 | 39.75 | 0.733 | 0.9 | 10.04 | 5.5 | 2 | 0.127
9 | C LM | SHRIMPLIN | 3021.5 | 36.56 | 0.747 | 2 | 8.545 | 5.3 | 2 | 0.118
9 | C LM | SHRIMPLIN | 3022 | 36.56 | 0.747 | 2 | 8.545 | 5.3 | 2 | 0.118
9 | C LM | SHRIMPLIN | 3022.5 | 37.21 | 0.764 | 2.7 | 7.73 | 5.6 | 2 | 0.108
9 | C LM | SHRIMPLIN | 3023 | 35.8 | 0.777 | 2.5 | 8.195 | 5.7 | 2 | 0.098
9 | C LM | SHRIMPLIN | 3023.5 | 36.56 | 0.784 | 1.4 | 10.29 | 5.8 | 2 | 0.088
8 | C LM | SHRIMPLIN | 3024 | 27.96 | 0.791 | 1.6 | 12.12 | 5.5 | 2 | 0.078
8 | C LM | SHRIMPLIN | 3024.5 | 26.3 | 0.797 | 2.1 | 12.385 | 5.4 | 2 | 0.069
8 | C LM | SHRIMPLIN | 3025 | 19.97 | 0.803 | 1.9 | 11.12 | 5.5 | 2 | 0.059
8 | C LM | SHRIMPLIN | 3025.5 | 17.92 | 0.808 | 1.5 | 9.73 | 5.4 | 2 | 0.049
8 | C LM | SHRIMPLIN | 3026 | 17.92 | 0.808 | 1.5 | 9.73 | 5.4 | 2 | 0.049
8 | C LM | SHRIMPLIN | 3026.5 | 16.51 | 0.814 | 2 | 8.275 | 5.5 | 2 | 0.039
8 | C LM | SHRIMPLIN | 3027 | 21.94 | 0.82 | 3.3 | 7.68 | 5.4 | 2 | 0.029
8 | C LM | SHRIMPLIN | 3027.5 | 32.54 | 0.821 | 2.5 | 7.445 | 5.8 | 2 | 0.02
8 | C LM | SHRIMPLIN | 3028 | 47.7 | 0.814 | 1.6 | 7.34 | 5.8 | 2 | 0.01
2 | A1 SH | SHANKLE | 2774.5 | 98.36 | 0.642 | -0.1 | 18.685 | 2.9 | 1 | 1
2 | A1 SH | SHANKLE | 2775 | 97.57 | 0.631 | 7.9 | 16.745 | 3.2 | 1 | 0.984
2 | A1 SH | SHANKLE | 2775.5 | 98.41 | 0.615 | 12.8 | 14.105 | 3.2 | 1 | 0.968
2 | A1 SH | SHANKLE | 2776 | 85.92 | 0.597 | 13 | 13.385 | 3.4 | 1 | 0.952
2 | A1 SH | SHANKLE | 2776.5 | 83.16 | 0.592 | 12.3 | 13.345 | 3.4 | 1 | 0.935
2 | A1 SH | SHANKLE | 2777 | 82.56 | 0.599 | 12.9 | 13.105 | 3.5 | 1 | 0.919
2 | A1 SH | SHANKLE | 2777.5 | 83.12 | 0.611 | 13.2 | 14 | 3.3 | 1 | 0.903
2 | A1 SH | SHANKLE | 2778 | 84.26 | 0.62 | 12.8 | 13.685 | 3.3 | 1 | 0.887
2 | A1 SH | SHANKLE | 2778.5 | 86.29 | 0.627 | 13.2 | 13.92 | 3.2 | 1 | 0.871
2 | A1 SH | SHANKLE | 2779 | 80.95 | 0.629 | 13 | 13.975 | 3.2 | 1 | 0.855
2 | A1 SH | SHANKLE | 2779.5 | 79.07 | 0.629 | 13 | 14.235 | 3.2 | 1 | 0.839
2 | A1 SH | SHANKLE | 2780 | 75.31 | 0.626 | 11.4 | 13.17 | 3.2 | 1 | 0.823
2 | A1 SH | SHANKLE | 2780.5 | 69.3 | 0.625 | 10.1 | 12.32 | 3 | 1 | 0.806
2 | A1 SH | SHANKLE | 2781 | 69.16 | 0.626 | 9 | 11.805 | 3 | 1 | 0.79
2 | A1 SH | SHANKLE | 2781.5 | 69.03 | 0.624 | 10 | 11.72 | 3.2 | 1 | 0.774
2 | A1 SH | SHANKLE | 2782 | 64.95 | 0.622 | 10.1 | 11.75 | 3.4 | 1 | 0.758
2 | A1 SH | SHANKLE | 2782.5 | 78.95 | 0.607 | 12 | 12.155 | 3.4 | 1 | 0.742
2 | A1 SH | SHANKLE | 2783 | 82.36 | 0.58 | 11.7 | 12.955 | 3.2 | 1 | 0.726
2 | A1 SH | SHANKLE | 2783.5 | 80.27 | 0.543 | 11.1 | 12.865 | 3.1 | 1 | 0.71
2 | A1 SH | SHANKLE | 2784 | 78.87 | 0.507 | 8.5 | 12.23 | 2.9 | 1 | 0.694
2 | A1 SH | SHANKLE | 2784.5 | 66.38 | 0.473 | 6.2 | 11.89 | 2.8 | 1 | 0.677
1 | A1 SH | SHANKLE | 2785 | 58.63 | 0.444 | 4.4 | 12.44 | 2.7 | 1 | 0.661
1 | A1 SH | SHANKLE | 2785.5 | 59.16 | 0.413 | 3.7 | 13.64 | 2.6 | 1 | 0.645
1 | A1 SH | SHANKLE | 2786 | 52.86 | 0.378 | 2.5 | 14.49 | 2.6 | 1 | 0.629
1 | A1 SH | SHANKLE | 2786.5 | 54.32 | 0.344 | 1.1 | 15.085 | 2.6 | 1 | 0.613
1 | A1 SH | SHANKLE | 2787 | 53.27 | 0.32 | -0.3 | 14.985 | 2.7 | 1 | 0.597
1 | A1 SH | SHANKLE | 2787.5 | 52.34 | 0.312 | -0.1 | 14.945 | 2.7 | 1 | 0.581
1 | A1 SH | SHANKLE | 2788 | 58.01 | 0.31 | 0.9 | 15.055 | 2.7 | 1 | 0.565
1 | A1 SH | SHANKLE | 2788.5 | 55.38 | 0.307 | 1.6 | 15.28 | 2.8 | 1 | 0.548
1 | A1 SH | SHANKLE | 2789 | 55.18 | 0.301 | 1.7 | 15.905 | 2.8 | 1 | 0.532
1 | A1 SH | SHANKLE | 2789.5 | 55.09 | 0.292 | 0.8 | 16.485 | 2.8 | 1 | 0.516
1 | A1 SH | SHANKLE | 2790 | 58.89 | 0.288 | 0.3 | 17.33 | 2.7 | 1 | 0.5
1 | A1 SH | SHANKLE | 2790.5 | 56.51 | 0.294 | -0.5 | 17.77 | 2.7 | 1 | 0.484
1 | A1 SH | SHANKLE | 2791 | 57.27 | 0.31 | -0.1 | 17.9 | 2.8 | 1 | 0.468
1 | A1 SH | SHANKLE | 2791.5 | 58.42 | 0.328 | 0.3 | 17.97 | 2.8 | 1 | 0.452
1 | A1 SH | SHANKLE | 2792 | 58.99 | 0.346 | 0.9 | 18.3 | 2.7 | 1 | 0.435
1 | A1 SH | SHANKLE | 2792.5 | 59.99 | 0.367 | 1.5 | 19.49 | 2.5 | 1 | 0.419
1 | A1 SH | SHANKLE | 2793 | 62.66 | 0.389 | 1.7 | 20.135 | 2.4 | 1 | 0.403
1 | A1 SH | SHANKLE | 2793.5 | 60.46 | 0.408 | 2.1 | 20.495 | 2.3 | 1 | 0.387
1 | A1 SH | SHANKLE | 2794 | 60.85 | 0.415 | 1.1 | 20.34 | 2.3 | 1 | 0.371
1 | A1 SH | SHANKLE | 2794.5 | 63.8 | 0.408 | 1.1 | 20.015 | 2.4 | 1 | 0.355
1 | A1 SH | SHANKLE | 2795 | 63.82 | 0.387 | 1 | 19.615 | 2.4 | 1 | 0.339
1 | A1 SH | SHANKLE | 2795.5 | 66.97 | 0.367 | 0.3 | 19.01 | 2.4 | 1 | 0.323
1 | A1 SH | SHANKLE | 2796 | 69.67 | 0.362 | -0.2 | 18.66 | 2.5 | 1 | 0.306
1 | A1 SH | SHANKLE | 2796.5 | 70.72 | 0.367 | 1.1 | 17.45 | 2.6 | 1 | 0.29
1 | A1 SH | SHANKLE | 2797 | 85.75 | 0.377 | 5.1 | 18.705 | 2.6 | 1 | 0.274
1 | A1 SH | SHANKLE | 2797.5 | 89.58 | 0.389 | 8.5 | 19.555 | 2.6 | 1 | 0.258
2 | A1 SH | SHANKLE | 2798 | 87.45 | 0.396 | 6 | 20.265 | 2.6 | 1 | 0.242
2 | A1 SH | SHANKLE | 2798.5 | 84.45 | 0.405 | 3.2 | 16.485 | 2.8 | 1 | 0.226
1 | A1 SH | SHANKLE | 2799 | 71.4 | 0.415 | 2.2 | 12.965 | 3 | 1 | 0.21
1 | A1 SH | SHANKLE | 2799.5 | 70.13 | 0.423 | 4 | 11.34 | 2.9 | 1 | 0.194
1 | A1 SH | SHANKLE | 2800 | 70.92 | 0.428 | 4.5 | 12.33 | 2.8 | 1 | 0.177
1 | A1 SH | SHANKLE | 2800.5 | 68.34 | 0.427 | 4.7 | 13.295 | 2.7 | 1 | 0.161
1 | A1 SH | SHANKLE | 2801 | 76.04 | 0.422 | 7.1 | 16.445 | 2.6 | 1 | 0.145
1 | A1 SH | SHANKLE | 2801.5 | 89.18 | 0.412 | 9.1 | 24.17 | 2.4 | 1 | 0.129
2 | A1 SH | SHANKLE | 2802 | 86.72 | 0.396 | 7.6 | 28.165 | 2.4 | 1 | 0.113
2 | A1 SH | SHANKLE | 2802.5 | 73.95 | 0.384 | 3.9 | 26.97 | 2.5 | 1 | 0.097
2 | A1 SH | SHANKLE | 2803 | 59.22 | 0.382 | 2.1 | 20.215 | 3 | 1 | 0.081
2 | A1 SH | SHANKLE | 2803.5 | 70.19 | 0.389 | 4.4 | 16.27 | 3.2 | 1 | 0.065
2 | A1 SH | SHANKLE | 2804 | 71.73 | 0.423 | 18.6 | 22.62 | 2.5 | 1 | 0.048
2 | A1 SH | SHANKLE | 2804.5 | 75.15 | 0.494 | 16.4 | 33.13 | 2.1 | 1 | 0.032
3 | A1 SH | SHANKLE | 2805 | 75.28 | 0.572 | 1.7 | 36.13 | 1.9 | 1 | 0.016
3 | A1 SH | SHANKLE | 2805.5 | 46.04 | 0.645 | -17.8 | 28.075 | 2.3 | 1 | 0.01
8 | A1 LM | SHANKLE | 2806 | 46.04 | 0.645 | -17.8 | 28.075 | 2.3 | 2 | 1
8 | A1 LM | SHANKLE | 2807 | 26.73 | 0.748 | -9 | 9.105 | 5 | 2 | 0.953
8 | A1 LM | SHANKLE | 2807.5 | 36.5 | 0.794 | 0.1 | 5.945 | 4.5 | 2 | 0.93
8 | A1 LM | SHANKLE | 2808 | 52.24 | 0.867 | 4.2 | 7.395 | 4.1 | 2 | 0.907
6 | A1 LM | SHANKLE | 2808.5 | 61.32 | 0.925 | 9.4 | 8.825 | 3.6 | 2 | 0.884
6 | A1 LM | SHANKLE | 2809 | 56.15 | 0.965 | 12.2 | 8.85 | 3.5 | 2 | 0.86
6 | A1 LM | SHANKLE | 2809.5 | 55.07 | 0.985 | 10.9 | 7.225 | 3.6 | 2 | 0.837
6 | A1 LM | SHANKLE | 2810 | 64.81 | 0.974 | 7.7 | 5.565 | 3.7 | 2 | 0.814
6 | A1 LM | SHANKLE | 2810.5 | 87.83 | 0.952 | 4.6 | 4.495 | 4.1 | 2 | 0.791
6 | A1 LM | SHANKLE | 2811 | 88.06 | 0.956 | 2.5 | 4.19 | 4.7 | 2 | 0.767
6 | A1 LM | SHANKLE | 2811.5 | 75.07 | 0.971 | 0.8 | 4.695 | 5.2 | 2 | 0.744
6 | A1 LM | SHANKLE | 2812 | 65.29 | 1.009 | 1.4 | 5.175 | 5.4 | 2 | 0.721
6 | A1 LM | SHANKLE | 2812.5 | 74.26 | 1.064 | 4.3 | 6.455 | 5.1 | 2 | 0.698
6 | A1 LM | SHANKLE | 2813 | 73.01 | 1.102 | 5.3 | 7.235 | 4.7 | 2 | 0.674
8 | A1 LM | SHANKLE | 2813.5 | 64.61 | 1.121 | 4.4 | 7.765 | 4.7 | 2 | 0.651
8 | A1 LM | SHANKLE | 2814 | 40.57 | 1.125 | 1.7 | 7.655 | 4.7 | 2 | 0.628
8 | A1 LM | SHANKLE | 2814.5 | 30.41 | 1.109 | -0.2 | 7.95 | 4.8 | 2 | 0.605
8 | A1 LM | SHANKLE | 2815 | 22.91 | 1.115 | -1.4 | 7.585 | 4.7 | 2 | 0.581
8 | A1 LM | SHANKLE | 2815.5 | 24.62 | 1.13 | -2.1 | 6.74 | 4.9 | 2 | 0.558
8 | A1 LM | SHANKLE | 2816 | 25.02 | 1.124 | -2.4 | 5.865 | 4.9 | 2 | 0.535
8 | A1 LM | SHANKLE | 2816.5 | 27.77 | 1.097 | -2 | 5.575 | 4.9 | 2 | 0.512
6 | A1 LM | SHANKLE | 2817 | 37.24 | 1.069 | 1.1 | 6.59 | 4.7 | 2 | 0.488
6 | A1 LM | SHANKLE | 2817.5 | 65.59 | 1.028 | 4.9 | 8.1 | 4.5 | 2 | 0.465
6 | A1 LM | SHANKLE | 2818 | 87.34 | 0.989 | 8.7 | 9.485 | 4 | 2 | 0.442
6 | A1 LM | SHANKLE | 2818.5 | 79.54 | 0.96 | 10 | 10.025 | 4 | 2 | 0.419
6 | A1 LM | SHANKLE | 2819 | 79.63 | 0.937 | 10.7 | 10.155 | 3.9 | 2 | 0.395
6 | A1 LM | SHANKLE | 2819.5 | 75.6 | 0.907 | 6.7 | 8.985 | 4 | 2 | 0.349
6 | A1 LM | SHANKLE | 2820 | 52.75 | 0.918 | 1.9 | 8.955 | 3.6 | 2 | 0.326
6 | A1 LM | SHANKLE | 2820.5 | 45.65 | 0.946 | -2.7 | 9.75 | 3.8 | 2 | 0.302
6 | A1 LM | SHANKLE | 2821 | 51.75 | 0.993 | -4.6 | 9.235 | 4 | 2 | 0.279
6 | A1 LM | SHANKLE | 2821.5 | 53.57 | 1.05 | -4.6 | 7.61 | 4.8 | 2 | 0.256
6 | A1 LM | SHANKLE | 2822 | 60.94 | 1.107 | -2.1 | 5.46 | 4.8 | 2 | 0.233
6 | A1 LM | SHANKLE | 2822.5 | 71.14 | 1.135 | -1.1 | 4.55 | 4.9 | 2 | 0.209
6 | A1 LM | SHANKLE | 2823 | 85.69 | 1.133 | 0.1 | 3.965 | 5 | 2 | 0.186
6 | A1 LM | SHANKLE | 2823.5 | 73.63 | 1.094 | 0.8 | 3.9 | 4.8 | 2 | 0.163
6 | A1 LM | SHANKLE | 2824 | 66.27 | 1.029 | 1.9 | 4.185 | 4.6 | 2 | 0.14
6 | A1 LM | SHANKLE | 2824.5 | 81.99 | 0.956 | 3.5 | 5.795 | 4.3 | 2 | 0.116
6 | A1 LM | SHANKLE | 2825 | 93.29 | 0.908 | 6.6 | 8.635 | 3.7 | 2 | 0.093
6 | A1 LM | SHANKLE | 2825.5 | 105.48 | 0.867 | 8.5 | 13.285 | 3.3 | 2 | 0.07
4 | A1 LM | SHANKLE | 2826 | 100.58 | 0.817 | 6.2 | 16.07 | 3.2 | 2 | 0.047
3 | B1 SH | SHANKLE | 2826.5 | 76.2 | 0.688 | 3.9 | 16.375 | 2.8 | 1 | 1
3 | B1 SH | SHANKLE | 2827 | 72.8 | 0.626 | -14.8 | 30.425 | 2.4 | 1 | 0.98
3 | B1 SH | SHANKLE | 2827.5 | 72.87 | 0.582 | -19 | 39.125 | 2.1 | 1 | 0.959
3 | B1 SH | SHANKLE | 2828 | 72.37 | 0.553 | -16.2 | 45.275 | 2 | 1 | 0.939
3 | B1 SH | SHANKLE | 2828.5 | 78.74 | 0.531 | -8.6 | 44.37 | 2.1 | 1 | 0.918
3 | B1 SH | SHANKLE | 2829 | 79.41 | 0.513 | -10.2 | 43.805 | 2.2 | 1 | 0.898
3 | B1 SH | SHANKLE | 2829.5 | 83.27 | 0.493 | -6.5 | 39.435 | 2.6 | 1 | 0.878
3 | B1 SH | SHANKLE | 2830 | 85.55 | 0.48 | 0.2 | 34.29 | 2.6 | 1 | 0.857
3 | B1 SH | SHANKLE | 2830.5 | 87.65 | 0.477 | 6.5 | 33.645 | 2.5 | 1 | 0.837
3 | B1 SH | SHANKLE | 2831 | 85.37 | 0.486 | -1.7 | 35.66 | 2.3 | 1 | 0.816
3 | B1 SH | SHANKLE | 2831.5 | 82.87 | 0.515 | -4.1 | 36.645 | 2.5 | 1 | 0.796
3 | B1 SH | SHANKLE | 2832 | 81.99 | 0.567 | -3.2 | 32.775 | 2.3 | 1 | 0.776
3 | B1 SH | SHANKLE | 2832.5 | 78.95 | 0.625 | -7.9 | 31.68 | 2.4 | 1 | 0.755
3 | B1 SH | SHANKLE | 2833 | 72.05 | 0.684 | -14.4 | 28.625 | 2.3 | 1 | 0.735
3 | B1 SH | SHANKLE | 2833.5 | 71.81 | 0.736 | -14.8 | 24.055 | 3.4 | 1 | 0.714
3 | B1 SH | SHANKLE | 2834 | 57.61 | 0.772 | 2.6 | 12.49 | 4.2 | 1 | 0.694
3 | B1 SH | SHANKLE | 2834.5 | 54.12 | 0.809 | 7.8 | 8.38 | 4.2 | 1 | 0.673
3 | B1 SH | SHANKLE | 2835 | 53.58 | 0.863 | 6.8 | 8.2 | 4.2 | 1 | 0.653
3 | B1 SH | SHANKLE | 2835.5 | 61.12 | 0.901 | 7.1 | 8.695 | 4 | 1 | 0.633
3 | B1 SH | SHANKLE | 2836 | 61.73 | 0.916 | 8 | 9.35 | 4 | 1 | 0.612
3 | B1 SH | SHANKLE | 2836.5 | 62.92 | 0.921 | 8.4 | 9.06 | 3.8 | 1 | 0.592
2 | B1 SH | SHANKLE | 2837 | 66.91 | 0.912 | 6.2 | 8.57 | 3.6 | 1 | 0.571
2 | B1 SH | SHANKLE | 2837.5 | 66.22 | 0.893 | 4 | 7.775 | 3.4 | 1 | 0.551
1 | B1 SH | SHANKLE | 2838 | 62.81 | 0.874 | 2.5 | 7.255 | 3.3 | 1 | 0.531
1 | B1 SH | SHANKLE | 2838.5 | 60.15 | 0.852 | 1.3 | 7.185 | 3.2 | 1 | 0.51
1 | B1 SH | SHANKLE | 2839 | 53.38 | 0.819 | -0.1 | 7.125 | 3.3 | 1 | 0.49
1 | B1 SH | SHANKLE | 2839.5 | 54.04 | 0.774 | 1.1 | 7.255 | 3.3 | 1 | 0.469
1 | B1 SH | SHANKLE | 2840 | 55.65 | 0.732 | 2.1 | 8.18 | 3.2 | 1 | 0.449
1 | B1 SH | SHANKLE | 2840.5 | 56.33 | 0.699 | 3 | 9.33 | 3 | 1 | 0.429
1 | B1 SH | SHANKLE | 2841 | 55.76 | 0.667 | 1.8 | 10.295 | 3 | 1 | 0.408
1 | B1 SH | SHANKLE | 2841.5 | 56.24 | 0.629 | 1.7 | 10.175 | 3.1 | 1 | 0.388
1 | B1 SH | SHANKLE | 2842 | 52.72 | 0.59 | 2.2 | 9.88 | 3.2 | 1 | 0.367
1 | B1 SH | SHANKLE | 2842.5 | 58.18 | 0.551 | 2.5 | 10.15 | 3.2 | 1 | 0.347
1 | B1 SH | SHANKLE | 2843 | 58.55 | 0.519 | 2.5 | 11.1 | 3.3 | 1 | 0.327
1 | B1 SH | SHANKLE | 2843.5 | 58.18 | 0.493 | 1.5 | 11.88 | 3.5 | 1 | 0.306
1 | B1 SH | SHANKLE | 2844 | 58.5 | 0.467 | 2.1 | 12.195 | 3.5 | 1 | 0.286
1 | B1 SH | SHANKLE | 2844.5 | 59.23 | 0.446 | 2.3 | 13.045 | 3.3 | 1 | 0.265
1 | B1 SH | SHANKLE | 2845 | 57.02 | 0.43 | 3.1 | 13.625 | 2.9 | 1 | 0.245
1 | B1 SH | SHANKLE | 2845.5 | 56.18 | 0.425 | 2.3 | 14.215 | 2.8 | 1 | 0.224
1 | B1 SH | SHANKLE | 2846 | 61.06 | 0.425 | 1.4 | 13.465 | 2.7 | 1 | 0.204
1 | B1 SH | SHANKLE | 2846.5 | 68.79 | 0.433 | 1.9 | 13.145 | 2.9 | 1 | 0.184
1 | B1 SH | SHANKLE | 2847 | 71.58 | 0.449 | 7 | 14.36 | 3 | 1 | 0.163
1 | B1 SH | SHANKLE | 2847.5 | 79.53 | 0.471 | 8.1 | 17.515 | 2.6 | 1 | 0.143
3 | B1 SH | SHANKLE | 2848 | 80.39 | 0.491 | 2.7 | 20.055 | 2.5 | 1 | 0.122
3 | B1 SH | SHANKLE | 2848.5 | 79.08 | 0.508 | -4 | 19.3 | 2.4 | 1 | 0.102
3 | B1 SH | SHANKLE | 2849 | 78.83 | 0.517 | -4.1 | 15.79 | 3.1 | 1 | 0.082
3 | B1 SH | SHANKLE | 2849.5 | 78.07 | 0.526 | 4.6 | 14.23 | 2.5 | 1 | 0.061
3 | B1 SH | SHANKLE | 2850 | 83.28 | 0.55 | 1.2 | 25.065 | 2.1 | 1 | 0.041
3 | B1 SH | SHANKLE | 2850.5 | 76.44 | 0.597 | -19.9 | 49.715 | 1.8 | 1 | 0.02
8 | B1 LM | SHANKLE | 2852.5 | 39.3 | 0.803 | -7.5 | 16.885 | 3.6 | 2 | 0.769
8 | B1 LM | SHANKLE | 2853 | 28.1 | 0.88 | -2.4 | 10.105 | 3.6 | 2 | 0.692
8 | B1 LM | SHANKLE | 2853.5 | 28.38 | 1.002 | -4.3 | 7.285 | 3.9 | 2 | 0.615
8 | B1 LM | SHANKLE | 2854 | 27.36 | 1.161 | -3 | 5.12 | 3.9 | 2 | 0.538
8 | B1 LM | SHANKLE | 2854.5 | 30.42 | 1.291 | 0.2 | 4.05 | 3.8 | 2 | 0.462
6 | B1 LM | SHANKLE | 2855 | 32.31 | 1.311 | 2.5 | 3.865 | 4 | 2 | 0.385
6 | B1 LM | SHANKLE | 2855.5 | 33.19 | 1.213 | 1.7 | 4.915 | 4.4 | 2 | 0.308
6 | B1 LM | SHANKLE | 2856 | 37.18 | 1.051 | 1.6 | 5.02 | 4.8 | 2 | 0.231
6 | B1 LM | SHANKLE | 2856.5 | 37.32 | 0.888 | 1.4 | 5.46 | 3.3 | 2 | 0.154
6 | B1 LM | SHANKLE | 2857 | 39.77 | 0.781 | -2.5 | 13.875 | 2.4 | 2 | 0.077
3 | B2 SH | SHANKLE | 2857.5 | 45.45 | 0.732 | -15.7 | 31.775 | 1.8 | 1 | 1
3 | B2 SH | SHANKLE | 2858 | 69.72 | 0.702 | -19 | 38.6 | 1.5 | 1 | 0.971
2 | B2 SH | SHANKLE | 2859 | 78.06 | 0.668 | -13.9 | 28.955 | 2.4 | 1 | 0.912
2 | B2 SH | SHANKLE | 2859.5 | 78.18 | 0.643 | -7.2 | 21.33 | 3 | 1 | 0.882
2 | B2 SH | SHANKLE | 2860 | 78.8 | 0.638 | 0.8 | 12.435 | 3.1 | 1 | 0.853
2 | B2 SH | SHANKLE | 2860.5 | 73.13 | 0.667 | 2.6 | 9.145 | 3.3 | 1 | 0.824
2 | B2 SH | SHANKLE | 2861 | 66.19 | 0.7 | 3 | 8.185 | 3.3 | 1 | 0.794
2 | B2 SH | SHANKLE | 2861.5 | 67.14 | 0.727 | 3.8 | 8.49 | 3.3 | 1 | 0.765
2 | B2 SH | SHANKLE | 2862 | 66.86 | 0.746 | 6.2 | 9.41 | 3.2 | 1 | 0.735
2 | B2 SH | SHANKLE | 2862.5 | 67.83 | 0.747 | 8.8 | 10.57 | 3.1 | 1 | 0.706
2 | B2 SH | SHANKLE | 2863 | 66.01 | 0.726 | 10.4 | 11.44 | 3.2 | 1 | 0.676
2 | B2 SH | SHANKLE | 2863.5 | 63.89 | 0.698 | 10.4 | 11.56 | 3.2 | 1 | 0.647
2 | B2 SH | SHANKLE | 2864 | 62.15 | 0.67 | 9 | 11.04 | 3.5 | 1 | 0.618
2 | B2 SH | SHANKLE | 2864.5 | 63.38 | 0.637 | 9.2 | 10.57 | 3.5 | 1 | 0.588
2 | B2 SH | SHANKLE | 2865 | 62.83 | 0.617 | 9.6 | 10.765 | 3.6 | 1 | 0.559
2 | B2 SH | SHANKLE | 2865.5 | 62.75 | 0.616 | 11.2 | 10.75 | 3.6 | 1 | 0.529
2 | B2 SH | SHANKLE | 2866 | 59.66 | 0.617 | 11.2 | 10.465 | 3.8 | 1 | 0.5
2 | B2 SH | SHANKLE | 2866.5 | 67.99 | 0.625 | 14.3 | 11.855 | 3.7 | 1 | 0.471
2 | B2 SH | SHANKLE | 2867 | 67.75 | 0.645 | 13.2 | 18.745 | 2.9 | 1 | 0.441
3 | B2 SH | SHANKLE | 2867.5 | 76.63 | 0.676 | 1.3 | 28.06 | 2.5 | 1 | 0.412
3 | B2 SH | SHANKLE | 2868 | 78.56 | 0.705 | -6 | 27.415 | 2 | 1 | 0.382
3 | B2 SH | SHANKLE | 2868.5 | 69.82 | 0.736 | -11.1 | 21.085 | 2.8 | 1 | 0.353
2 | B2 SH | SHANKLE | 2869 | 63.21 | 0.767 | 0.3 | 9.5 | 3.5 | 1 | 0.324
2 | B2 SH | SHANKLE | 2869.5 | 56.18 | 0.799 | 2 | 5.64 | 3.6 | 1 | 0.294
2 | B2 SH | SHANKLE | 2870 | 60.86 | 0.798 | 2.6 | 6.47 | 3.5 | 1 | 0.176
2 | B2 SH | SHANKLE | 2870.5 | 67.52 | 0.712 | 5.3 | 9.15 | 3.2 | 1 | 0.147
2 | B2 SH | SHANKLE | 2871 | 68.79 | 0.619 | 11.5 | 17.22 | 2.8 | 1 | 0.118
3 | B2 SH | SHANKLE | 2871.5 | 76.18 | 0.54 | 1.2 | 32.92 | 2.4 | 1 | 0.088
3 | B2 SH | SHANKLE | 2872 | 74.5 | 0.486 | -2.1 | 38.485 | 2.2 | 1 | 0.059
3 | B2 SH | SHANKLE | 2872.5 | 63.06 | 0.464 | -4.1 | 36.14 | 2.5 | 1 | 0.029
6 | B2 LM | SHANKLE | 2873 | 40.97 | 0.47 | 2.2 | 25.745 | 3.2 | 2 | 1
6 | B2 LM | SHANKLE | 2873.5 | 35.02 | 0.481 | 2.2 | 17.06 | 3.5 | 2 | 0.857
6 | B2 LM | SHANKLE | 2874 | 30.28 | 0.498 | -1.7 | 10.485 | 4.1 | 2 | 0.714
6 | B2 LM | SHANKLE | 2874.5 | 27.63 | 0.524 | -3.1 | 5.835 | 4.8 | 2 | 0.571
6 | B2 LM | SHANKLE | 2875 | 28.84 | 0.567 | -1.3 | 3.865 | 4.7 | 2 | 0.429
6 | B2 LM | SHANKLE | 2875.5 | 34.92 | 0.643 | 1.9 | 4.385 | 4 | 2 | 0.286
6 | B2 LM | SHANKLE | 2876 | 46.06 | 0.732 | 5.2 | 6.805 | 3.5 | 2 | 0.143
3 | B3 SH | SHANKLE | 2876.5 | 60.36 | 0.793 | 9.5 | 9.275 | 3.4 | 1 | 1
3 | B3 SH | SHANKLE | 2877 | 79.94 | 0.804 | 12.1 | 10.99 | 3.3 | 1 | 0.977
3 | B3 SH | SHANKLE | 2877.5 | 81.32 | 0.779 | 13 | 11.5 | 3.5 | 1 | 0.955
3 | B3 SH | SHANKLE | 2878 | 80.39 | 0.738 | 10.7 | 10.86 | 3.5 | 1 | 0.932
3 | B3 SH | SHANKLE | 2878.5 | 77.93 | 0.702 | 8.6 | 10.29 | 3.4 | 1 | 0.909
3 | B3 SH | SHANKLE | 2879 | 75.73 | 0.679 | 6.8 | 9.89 | 3.3 | 1 | 0.886
2 | B3 SH | SHANKLE | 2879.5 | 66 | 0.669 | 6.5 | 9.98 | 3.3 | 1 | 0.864
2 | B3 SH | SHANKLE | 2880 | 74.79 | 0.666 | 5.8 | 9.985 | 3.5 | 1 | 0.841
2 | B3 SH | SHANKLE | 2880.5 | 64.77 | 0.665 | 4.6 | 9.89 | 3.6 | 1 | 0.818
2 | B3 SH | SHANKLE | 2881 | 62.9 | 0.659 | 3.9 | 10.335 | 3.5 | 1 | 0.795
2 | B3 SH | SHANKLE | 2881.5 | 64.65 | 0.646 | 4.8 | 11.02 | 3.3 | 1 | 0.773
2 | B3 SH | SHANKLE | 2882 | 63.61 | 0.625 | 6.2 | 11.625 | 3 | 1 | 0.75
3 | B3 SH | SHANKLE | 2882.5 | 79.7 | 0.591 | 6.8 | 11.865 | 2.8 | 1 | 0.727
3 | B3 SH | SHANKLE | 2883 | 80.43 | 0.544 | 6.1 | 11.935 | 2.8 | 1 | 0.705
3 | B3 SH | SHANKLE | 2883.5 | 78.5 | 0.498 | 7.3 | 12.61 | 2.7 | 1 | 0.682
2 | B3 SH | SHANKLE | 2884 | 67.3 | 0.456 | 8.3 | 14.11 | 2.7 | 1 | 0.659
2 | B3 SH | SHANKLE | 2884.5 | 64.18 | 0.418 | 7.6 | 15.635 | 2.7 | 1 | 0.636
2 | B3 SH | SHANKLE | 2885 | 55.59 | 0.387 | 6.5 | 16.275 | 2.6 | 1 | 0.614
2 | B3 SH | SHANKLE | 2885.5 | 61.6 | 0.362 | 5.1 | 16.055 | 2.7 | 1 | 0.591
2 | B3 SH | SHANKLE | 2886 | 59.33 | 0.346 | 5.8 | 15.965 | 2.7 | 1 | 0.568
2 | B3 SH | SHANKLE | 2886.5 | 63.11 | 0.348 | 6.4 | 15.65 | 2.8 | 1 | 0.545
2 | B3 SH | SHANKLE | 2887 | 62.47 | 0.358 | 7.7 | 15.31 | 3 | 1 | 0.523
2 | B3 SH | SHANKLE | 2887.5 | 69.97 | 0.358 | 7.7 | 14.55 | 3.1 | 1 | 0.5
2 | B3 SH | SHANKLE | 2888 | 71.32 | 0.358 | 8 | 14.36 | 3.3 | 1 | 0.477
2 | B3 SH | SHANKLE | 2888.5 | 71.32 | 0.358 | 8 | 14.36 | 3.3 | 1 | 0.477
2 | B3 SH | SHANKLE | 2889 | 72.08 | 0.358 | 8.6 | 14.54 | 3.1 | 1 | 0.455
2 | B3 SH | SHANKLE | 2889.5 | 72.65 | 0.356 | 9.8 | 15.115 | 2.9 | 1 | 0.432
2 | B3 SH | SHANKLE | 2890 | 69.38 | 0.354 | 8.1 | 15.995 | 2.7 | 1 | 0.409
2 | B3 SH | SHANKLE | 2890.5 | 63.68 | 0.348 | 5.7 | 17.015 | 2.7 | 1 | 0.386
2 | B3 SH | SHANKLE | 2891 | 63.96 | 0.328 | 5.1 | 17.755 | 2.6 | 1 | 0.364
2 | B3 SH | SHANKLE | 2891.5 | 61.06 | 0.305 | 4.9 | 18.465 | 2.6 | 1 | 0.341
2 | B3 SH | SHANKLE | 2892 | 68.77 | 0.286 | 5.3 | 19.315 | 2.5 | 1 | 0.318
2 | B3 SH | SHANKLE | 2892.5 | 69.94 | 0.274 | 5 | 20.22 | 2.6 | 1 | 0.295
1 | B3 SH | SHANKLE | 2893 | 68.94 | 0.27 | 4.6 | 20.435 | 2.6 | 1 | 0.273
1 | B3 SH | SHANKLE | 2893.5 | 68.13 | 0.279 | 3.8 | 20.185 | 2.7 | 1 | 0.25
1 | B3 SH | SHANKLE | 2894 | 69.83 | 0.301 | 3.1 | 19.13 | 2.6 | 1 | 0.227
1 | B3 SH | SHANKLE | 2894.5 | 69.72 | 0.326 | 2.3 | 18.115 | 2.6 | 1 | 0.205
1 | B3 SH | SHANKLE | 2895 | 79.64 | 0.35 | 3 | 16.33 | 2.7 | 1 | 0.182
2 | B3 SH | SHANKLE | 2895.5 | 83.41 | 0.367 | 5.6 | 14.845 | 3 | 1 | 0.159
3 | B3 SH | SHANKLE | 2896 | 85.63 | 0.386 | 7.6 | 14.515 | 2.6 | 1 | 0.136
3 | B3 SH | SHANKLE | 2896.5 | 88.6 | 0.412 | 5.2 | 18.02 | 2.5 | 1 | 0.114
3 | B3 SH | SHANKLE | 2897 | 81.3 | 0.453 | -5.5 | 25.095 | 2.2 | 1 | 0.091
3 | B3 SH | SHANKLE | 2897.5 | 81.46 | 0.505 | -12.1 | 35.24 | 2 | 1 | 0.068
2 | B4 SH | SHANKLE | 2899.5 | 67.06 | 0.607 | -13.2 | 25.315 | 3.2 | 1 | 0.979
2 | B4 SH | SHANKLE | 2900 | 63.21 | 0.607 | -0.6 | 16.415 | 3.1 | 1 | 0.958
2 | B4 SH | SHANKLE | 2900.5 | 62.1 | 0.607 | 0.7 | 15.25 | 2.9 | 1 | 0.938
1 | B4 SH | SHANKLE | 2901 | 59.12 | 0.599 | -1.9 | 15.465 | 2.8 | 1 | 0.917
1 | B4 SH | SHANKLE | 2901.5 | 53.43 | 0.58 | 1.5 | 12.685 | 2.9 | 1 | 0.896
1 | B4 SH | SHANKLE | 2902 | 55.43 | 0.556 | 3.9 | 11.32 | 3 | 1 | 0.875
1 | B4 SH | SHANKLE | 2902.5 | 50.01 | 0.528 | 2.1 | 12.39 | 3 | 1 | 0.854
1 | B4 SH | SHANKLE | 2903 | 54.96 | 0.493 | 1.2 | 12.93 | 2.9 | 1 | 0.833
1 | B4 SH | SHANKLE | 2903.5 | 56.29 | 0.456 | 0.7 | 13.1 | 2.8 | 1 | 0.813
1 | B4 SH | SHANKLE | 2904 | 57.56 | 0.425 | 1.3 | 13.6 | 2.9 | 1 | 0.792
1 | B4 SH | SHANKLE | 2904.5 | 59.71 | 0.396 | 0.8 | 13.875 | 2.9 | 1 | 0.771
1 | B4 SH | SHANKLE | 2905 | 59.88 | 0.371 | 1.2 | 14.2 | 2.9 | 1 | 0.75
1 | B4 SH | SHANKLE | 2905.5 | 62.44 | 0.352 | 1.5 | 14.5 | 2.7 | 1 | 0.729
1 | B4 SH | SHANKLE | 2906 | 65.13 | 0.342 | 1.4 | 15.285 | 2.7 | 1 | 0.708
1 | B4 SH | SHANKLE | 2906.5 | 60.4 | 0.338 | 1.2 | 15.91 | 2.7 | 1 | 0.688
1 | B4 SH | SHANKLE | 2907 | 63.4 | 0.346 | 0.1 | 15.585 | 2.8 | 1 | 0.667
1 | B4 SH | SHANKLE | 2907.5 | 65.4 | 0.358 | 1.4 | 14.44 | 2.8 | 1 | 0.646
1 | B4 SH | SHANKLE | 2908 | 60.44 | 0.371 | 3 | 13.57 | 2.9 | 1 | 0.625
1 | B4 SH | SHANKLE | 2908.5 | 71.83 | 0.384 | 5.6 | 13.74 | 2.8 | 1 | 0.604
1 | B4 SH | SHANKLE | 2909 | 78.1 | 0.389 | 7.1 | 14.31 | 2.8 | 1 | 0.583
1 | B4 SH | SHANKLE | 2909.5 | 82.34 | 0.386 | 7.7 | 14.44 | 2.7 | 1 | 0.563
1 | B4 SH | SHANKLE | 2910 | 85.94 | 0.384 | 7.7 | 14.25 | 2.7 | 1 | 0.542
1 | B4 SH | SHANKLE | 2910.5 | 71.56 | 0.38 | 8.2 | 14.51 | 2.7 | 1 | 0.521
1 | B4 SH | SHANKLE | 2911 | 69.26 | 0.373 | 7.2 | 15.655 | 2.7 | 1 | 0.5
1 | B4 SH | SHANKLE | 2911.5 | 65.79 | 0.365 | 6 | 16.385 | 2.8 | 1 | 0.479
1 | B4 SH | SHANKLE | 2912 | 58.76 | 0.354 | 3.5 | 16.94 | 2.7 | 1 | 0.458
1 | B4 SH | SHANKLE | 2912.5 | 60.11 | 0.342 | 1.3 | 17.025 | 2.6 | 1 | 0.438
1 | B4 SH | SHANKLE | 2913 | 62 | 0.344 | 0.3 | 17.325 | 2.6 | 1 | 0.417
1 | B4 SH | SHANKLE | 2913.5 | 61.56 | 0.354 | 0.6 | 17.815 | 2.8 | 1 | 0.396
1 | B4 SH | SHANKLE | 2914 | 58.39 | 0.362 | 1.3 | 18.575 | 2.7 | 1 | 0.375
1 | B4 SH | SHANKLE | 2914.5 | 62.03 | 0.362 | -0.8 | 18.52 | 2.6 | 1 | 0.354
1 | B4 SH | SHANKLE | 2915 | 58.92 | 0.348 | -1.6 | 17.575 | 2.6 | 1 | 0.333
1 | B4 SH | SHANKLE | 2915.5 | 62.43 | 0.324 | -0.2 | 16.275 | 2.6 | 1 | 0.313
1 | B4 SH | SHANKLE | 2916 | 63.32 | 0.292 | 4 | 16.375 | 2.7 | 1 | 0.292
1 | B4 SH | SHANKLE | 2916.5 | 64.42 | 0.262 | 5.9 | 17.115 | 2.8 | 1 | 0.271
2 | B4 SH | SHANKLE | 2917 | 63.11 | 0.243 | 5.9 | 18.435 | 2.8 | 1 | 0.25
2 | B4 SH | SHANKLE | 2917.5 | 63.11 | 0.243 | 5.9 | 18.435 | 2.8 | 1 | 0.25
2 | B4 SH | SHANKLE | 2918 | 68.73 | 0.236 | 4.7 | 18.565 | 2.8 | 1 | 0.229
2 | B4 SH | SHANKLE | 2918.5 | 68.82 | 0.243 | 3.7 | 18.135 | 3 | 1 | 0.208
2 | B4 SH | SHANKLE | 2919 | 63.27 | 0.258 | 3.9 | 16.665 | 3.1 | 1 | 0.188
2 | B4 SH | SHANKLE | 2919.5 | 63.95 | 0.279 | 5 | 15.155 | 3.3 | 1 | 0.167
2 | B4 SH | SHANKLE | 2920 | 73.72 | 0.301 | 7 | 13.77 | 3.2 | 1 | 0.146
2 | B4 SH | SHANKLE | 2920.5 | 70.47 | 0.324 | 8.1 | 14.83 | 2.4 | 1 | 0.125
3 | B4 SH | SHANKLE | 2921 | 78.62 | 0.354 | 0.5 | 24.675 | 2.1 | 1 | 0.104
3 | B4 SH | SHANKLE | 2921.5 | 81.91 | 0.398 | -9.6 | 35.2 | 1.9 | 1 | 0.083
3 | B4 SH | SHANKLE | 2922 | 77.68 | 0.459 | -6.8 | 44.645 | 1.9 | 1 | 0.063
3 | B4 SH | SHANKLE | 2922.5 | 74.51 | 0.538 | -7.4 | 51.805 | 2 | 1 | 0.042
3 | B4 SH | SHANKLE | 2923 | 66.9 | 0.605 | -13 | 46.795 | 2 | 1 | 0.021
6 | B4 LM | SHANKLE | 2924 | 26.06 | 0.725 | -12.9 | 16.17 | 4.4 | 1 | 0.857
6 | B4 LM | SHANKLE | 2924.5 | 20.73 | 0.796 | 3.7 | 4.785 | 4.1 | 2 | 0.714
6 | B4 LM | SHANKLE | 2925 | 18.4 | 0.876 | 7.6 | 4.555 | 3.7 | 2 | 0.571
6 | B4 LM | SHANKLE | 2925.5 | 20.07 | 0.941 | 9.7 | 6.745 | 3.3 | 2 | 0.429
6 | B4 LM | SHANKLE | 2926 | 20.85 | 0.903 | 7.7 | 9.415 | 3.4 | 2 | 0.286
6 | B4 LM | SHANKLE | 2926.5 | 24.51 | 0.809 | 4.3 | 11.98 | 2.5 | 2 | 0.143
3 | B5 SH | SHANKLE | 2927 | 37.82 | 0.722 | -0.1 | 19.085 | 2.2 | 1 | 1
3 | B5 SH | SHANKLE | 2930 | 79.36 | 0.47 | -6 | 35.77 | 2.4 | 1 | 0.45
3 | B5 SH | SHANKLE | 2930.5 | 78.41 | 0.468 | -6.4 | 33.73 | 2.6 | 1 | 0.4
3 | B5 SH | SHANKLE | 2931 | 70 | 0.453 | -8.4 | 31.445 | 2.6 | 1 | 0.35
3 | B5 SH | SHANKLE | 2931.5 | 67.67 | 0.43 | -9.9 | 31.45 | 2.7 | 1 | 0.3
3 | B5 SH | SHANKLE | 2932 | 67.38 | 0.391 | -7.6 | 30.565 | 2.6 | 1 | 0.25
3 | B5 SH | SHANKLE | 2932.5 | 70.08 | 0.34 | -2.9 | 33.215 | 2.5 | 1 | 0.2
3 | B5 SH | SHANKLE | 2933 | 72.4 | 0.29 | -0.2 | 39.915 | 2.3 | 1 | 0.15
3 | B5 SH | SHANKLE | 2933.5 | 70.73 | 0.241 | -4 | 41.445 | 2.3 | 1 | 0.1
3 | B5 SH | SHANKLE | 2934 | 65.14 | 0.193 | -1.9 | 37.005 | 2.6 | 1 | 0.05
7 | B5 LM | SHANKLE | 2934.5 | 52.05 | 0.152 | 5.9 | 29.525 | 2.9 | 2 | 1
7 | B5 LM | SHANKLE | 2935 | 30.56 | 0.121 | 12.2 | 27.265 | 3 | 2 | 0.958
7 | B5 LM | SHANKLE | 2935.5 | 25.47 | 0.097 | 10.8 | 27.915 | 3 | 2 | 0.917
7 | B5 LM | SHANKLE | 2936 | 25.34 | 0.093 | 6.4 | 27.115 | 3 | 2 | 0.875
7 | B5 LM | SHANKLE | 2936.5 | 31.3 | 0.111 | 3.8 | 26.515 | 3 | 2 | 0.833
7 | B5 LM | SHANKLE | 2937 | 45.23 | 0.146 | 3.6 | 24.38 | 3 | 2 | 0.792
7 | B5 LM | SHANKLE | 2937.5 | 53.09 | 0.196 | 4.7 | 22.525 | 3 | 2 | 0.75
7 | B5 LM | SHANKLE | 2938 | 53.66 | 0.255 | 2.1 | 19.515 | 3.1 | 2 | 0.708
7 | B5 LM | SHANKLE | 2938.5 | 48.3 | 0.318 | -1.1 | 16.71 | 3.4 | 2 | 0.667
8 | B5 LM | SHANKLE | 2939 | 47.58 | 0.386 | -1.3 | 14.275 | 4 | 2 | 0.625
8 | B5 LM | SHANKLE | 2939.5 | 44.54 | 0.456 | 0.5 | 12.48 | 4.2 | 2 | 0.583
8 | B5 LM | SHANKLE | 2940 | 45.57 | 0.531 | 1.6 | 11.42 | 4.3 | 2 | 0.542
8 | B5 LM | SHANKLE | 2940.5 | 49.17 | 0.607 | 1 | 10.82 | 4.3 | 2 | 0.5
8 | B5 LM | SHANKLE | 2941 | 58.97 | 0.68 | 0.6 | 10.535 | 4.4 | 2 | 0.458
8 | B5 LM | SHANKLE | 2941.5 | 78.86 | 0.744 | 0.7 | 10.32 | 4.6 | 2 | 0.417
8 | B5 LM | SHANKLE | 2942 | 100.24 | 0.797 | 1.4 | 10.38 | 4.7 | 2 | 0.375
8 | B5 LM | SHANKLE | 2942.5 | 97.94 | 0.842 | 0.8 | 10.56 | 4.8 | 2 | 0.333
8 | B5 LM | SHANKLE | 2943 | 94.67 | 0.881 | -0.5 | 10.57 | 4.7 | 2 | 0.292
8 | B5 LM | SHANKLE | 2943.5 | 78.63 | 0.914 | -1 | 10.18 | 4.7 | 2 | 0.25
8 | B5 LM | SHANKLE | 2944 | 97.99 | 0.932 | -1.9 | 9.31 | 4.7 | 2 | 0.208
8 | B5 LM | SHANKLE | 2944.5 | 130.86 | 0.921 | -2.5 | 8.1 | 4.9 | 2 | 0.167
8 | B5 LM | SHANKLE | 2945 | 167.9 | 0.883 | -0.8 | 6.22 | 4.5 | 2 | 0.125
8 | B5 LM | SHANKLE | 2945.5 | 191.7 | 0.822 | 4.2 | 5.195 | 3.8 | 2 | 0.083
3 | C SH | SHANKLE | 2946 | 149.65 | 0.711 | -5.9 | 24.32 | 2.3 | 1 | 1
3 | C SH | SHANKLE | 2948 | 75.83 | 0.571 | -9.4 | 34.61 | 2.8 | 1 | 0.93
3 | C SH | SHANKLE | 2948.5 | 66.28 | 0.56 | 2.5 | 28.99 | 2.7 | 1 | 0.912
3 | C SH | SHANKLE | 2949 | 69.44 | 0.567 | -0.2 | 27.455 | 2.6 | 1 | 0.895
3 | C SH | SHANKLE | 2949.5 | 69.67 | 0.584 | -1.6 | 24.68 | 2.6 | 1 | 0.877
3 | C SH | SHANKLE | 2950 | 72.32 | 0.609 | -2.1 | 21.265 | 2.9 | 1 | 0.86
3 | C SH | SHANKLE | 2950.5 | 72.26 | 0.634 | 5.3 | 16.795 | 3.2 | 1 | 0.842
3 | C SH | SHANKLE | 2951 | 66.6 | 0.652 | 8.9 | 13.99 | 3.3 | 1 | 0.825
3 | C SH | SHANKLE | 2951.5 | 66.67 | 0.659 | 10.7 | 14.42 | 3.2 | 1 | 0.807
3 | C SH | SHANKLE | 2952 | 67.49 | 0.661 | 9.3 | 15.755 | 3.2 | 1 | 0.789
3 | C SH | SHANKLE | 2952.5 | 69.17 | 0.657 | 6.3 | 17.91 | 3 | 1 | 0.772
3 | C SH | SHANKLE | 2953 | 67.63 | 0.649 | 6.3 | 17.22 | 3.2 | 1 | 0.754
3 | C SH | SHANKLE | 2953.5 | 74.65 | 0.639 | 7.1 | 16.125 | 3.1 | 1 | 0.737
3 | C SH | SHANKLE | 2954 | 69.34 | 0.626 | 6.4 | 16.405 | 3.1 | 1 | 0.719
3 | C SH | SHANKLE | 2954.5 | 67.71 | 0.616 | 3.6 | 17.57 | 2.9 | 1 | 0.702
3 | C SH | SHANKLE | 2955 | 69.85 | 0.61 | 2.9 | 18.53 | 3 | 1 | 0.684
3 | C SH | SHANKLE | 2955.5 | 72.99 | 0.606 | 6.6 | 17.785 | 3 | 1 | 0.667
3 | C SH | SHANKLE | 2956 | 72.73 | 0.605 | 3.5 | 21.265 | 2.8 | 1 | 0.649
3 | C SH | SHANKLE | 2956.5 | 71.24 | 0.606 | -3 | 23.97 | 2.8 | 1 | 0.632
3 | C SH | SHANKLE | 2957 | 65.18 | 0.607 | -1.1 | 24.32 | 3.3 | 1 | 0.614
3 | C SH | SHANKLE | 2957.5 | 76.51 | 0.61 | 3.1 | 23.925 | 3.3 | 1 | 0.596
3 | C SH | SHANKLE | 2958 | 72.51 | 0.615 | 0.3 | 27.215 | 3.1 | 1 | 0.579
3 | C SH | SHANKLE | 2958.5 | 73.66 | 0.622 | -8 | 30.125 | 2.7 | 1 | 0.561
3 | C SH | SHANKLE | 2959 | 72.96 | 0.627 | -12.3 | 29.985 | 2.5 | 1 | 0.544
3 | C SH | SHANKLE | 2959.5 | 66.05 | 0.628 | -9.4 | 26.215 | 2.8 | 1 | 0.526
3 | C SH | SHANKLE | 2960 | 75.61 | 0.624 | -1.1 | 21.255 | 3.1 | 1 | 0.509
3 | C SH | SHANKLE | 2960.5 | 68.69 | 0.621 | 6.8 | 16.645 | 3.3 | 1 | 0.491
3 | C SH | SHANKLE | 2961 | 67.49 | 0.621 | 5.2 | 17.925 | 3 | 1 | 0.474
3 | C SH | SHANKLE | 2961.5 | 71.32 | 0.62 | 2 | 18.325 | 2.9 | 1 | 0.456
3 | C SH | SHANKLE | 2962 | 69.16 | 0.616 | 3.5 | 16.405 | 3.1 | 1 | 0.439
3 | C SH | SHANKLE | 2962.5 | 72.18 | 0.611 | 5.7 | 15.525 | 3.3 | 1 | 0.421
3 | C SH | SHANKLE | 2963 | 67.16 | 0.606 | 4.4 | 16.48 | 3.2 | 1 | 0.404
3 | C SH | SHANKLE | 2963.5 | 72.36 | 0.606 | 1.5 | 18.61 | 3.2 | 1 | 0.386
3 | C SH | SHANKLE | 2964 | 76.08 | 0.614 | 0.8 | 19.615 | 3.1 | 1 | 0.368
3 | C SH | SHANKLE | 2964.5 | 75.85 | 0.626 | 1.8 | 21.045 | 2.9 | 1 | 0.351
3 | C SH | SHANKLE | 2965 | 72.11 | 0.633 | -3.6 | 22.505 | 2.7 | 1 | 0.333
3 | C SH | SHANKLE | 2965.5 | 73.8 | 0.635 | -9 | 22.545 | 2.9 | 1 | 0.316
3 | C SH | SHANKLE | 2966 | 71.57 | 0.636 | -5.1 | 17.625 | 3.3 | 1 | 0.298
3 | C SH | SHANKLE | 2966.5 | 71.38 | 0.629 | 1 | 14.06 | 3.6 | 1 | 0.281
3 | C SH | SHANKLE | 2967 | 72.44 | 0.622 | 6.2 | 14.855 | 3.1 | 1 | 0.263
3 | C SH | SHANKLE | 2967.5 | 74.87 | 0.622 | 5.8 | 19.845 | 2.8 | 1 | 0.246
3 | C SH | SHANKLE | 2968 | 76.01 | 0.621 | -2.7 | 23.955 | 2.4 | 1 | 0.228
3 | C SH | SHANKLE | 2968.5 | 76.11 | 0.618 | -9 | 25.4 | 3 | 1 | 0.211
3 | C SH | SHANKLE | 2969 | 76.47 | 0.624 | -3.5 | 24.095 | 3.3 | 1 | 0.193
3 | C SH | SHANKLE | 2969.5 | 70.18 | 0.628 | -5.4 | 24.15 | 3.2 | 1 | 0.175
3 | C SH | SHANKLE | 2970 | 71.13 | 0.623 | -10.2 | 24.425 | 2.9 | 1 | 0.158
3 | C SH | SHANKLE | 2970.5 | 74.62 | 0.612 | -13.2 | 21.35 | 2.9 | 1 | 0.14
3 | C SH | SHANKLE | 2971 | 75.04 | 0.597 | -3.6 | 17.66 | 2.9 | 1 | 0.123
3 | C SH | SHANKLE | 2971.5 | 71.03 | 0.576 | 7.1 | 16.71 | 2.5 | 1 | 0.105
3 | C SH | SHANKLE | 2972 | 79.47 | 0.575 | -9.8 | 35.285 | 2.1 | 1 | 0.088
3 | C SH | SHANKLE | 2972.5 | 76.72 | 0.603 | -9.9 | 51.3 | 1.8 | 1 | 0.07
3 | C SH | SHANKLE | 2973 | 75.01 | 0.654 | -18.3 | 55.915 | 1.8 | 1 | 0.053
6 | C LM | SHANKLE | 2974.5 | 19.52 | 0.7 | 1 | 9.78 | 4.6 | 2 | 0.985
8 | C LM | SHANKLE | 2975 | 28.87 | 0.721 | 8.8 | 9.73 | 4 | 2 | 0.97
8 | C LM | SHANKLE | 2975.5 | 29.43 | 0.781 | 9.1 | 11.93 | 3.6 | 2 | 0.955
8 | C LM | SHANKLE | 2976 | 29.4 | 0.825 | 7.9 | 12.695 | 3.5 | 2 | 0.94
8 | C LM | SHANKLE | 2976.5 | 31.05 | 0.837 | 6.4 | 11.9 | 3.6 | 2 | 0.925
8 | C LM | SHANKLE | 2977 | 35.29 | 0.818 | 6.4 | 10.875 | 3.7 | 2 | 0.91
5 | C LM | SHANKLE | 2977.5 | 32.75 | 0.778 | 3.5 | 9.39 | 3.8 | 2 | 0.896
5 | C LM | SHANKLE | 2978 | 35.61 | 0.738 | 3 | 8.16 | 3.9 | 2 | 0.881
5 | C LM | SHANKLE | 2978.5 | 36.27 | 0.705 | 5 | 7.4 | 3.6 | 2 | 0.866
5 | C LM | SHANKLE | 2979 | 36.51 | 0.67 | 7.7 | 8.56 | 3.2 | 2 | 0.851
5 | C LM | SHANKLE | 2979.5 | 35.86 | 0.633 | 8.6 | 10.67 | 2.9 | 2 | 0.836
7 | C LM | SHANKLE | 2980 | 33.77 | 0.599 | 8.1 | 12.535 | 2.9 | 2 | 0.821
7 | C LM | SHANKLE | 2980.5 | 28.53 | 0.567 | 7.7 | 13.935 | 2.9 | 2 | 0.806
7 | C LM | SHANKLE | 2981 | 29.12 | 0.539 | 6 | 14.68 | 2.9 | 2 | 0.791
7 | C LM | SHANKLE | 2981.5 | 29.54 | 0.519 | 4.2 | 14.81 | 2.8 | 2 | 0.776
7 | C LM | SHANKLE | 2982 | 29.95 | 0.516 | 2.4 | 13.68 | 2.8 | 2 | 0.761
7 | C LM | SHANKLE | 2982.5 | 29.36 | 0.529 | 1.7 | 12.36 | 3 | 2 | 0.746
7 | C LM | SHANKLE | 2983 | 34.62 | 0.558 | 1.9 | 10.51 | 3.3 | 2 | 0.731
7 | C LM | SHANKLE | 2983.5 | 32.74 | 0.605 | 2 | 9.08 | 3.3 | 2 | 0.716
6 | C LM | SHANKLE | 2984 | 38.04 | 0.666 | 1.7 | 8.405 | 3.2 | 2 | 0.701
6 | C LM | SHANKLE | 2984.5 | 39.18 | 0.728 | 1.5 | 8.235 | 3.2 | 2 | 0.687
6 | C LM | SHANKLE | 2985 | 39.55 | 0.792 | 1.9 | 8.035 | 3.3 | 2 | 0.672
6 | C LM | SHANKLE | 2985.5 | 37.83 | 0.846 | 2.3 | 7.68 | 3.4 | 2 | 0.657
6 | C LM | SHANKLE | 2986 | 35.09 | 0.884 | 2.8 | 7.775 | 3.4 | 2 | 0.642
6 | C LM | SHANKLE | 2986.5 | 38.17 | 0.905 | 3.8 | 7.92 | 3.6 | 2 | 0.627
6 | C LM | SHANKLE | 2987 | 37.4 | 0.913 | 3.9 | 8.16 | 3.3 | 2 | 0.612
6 | C LM | SHANKLE | 2987.5 | 36.2 | 0.913 | 2.6 | 8.54 | 3.4 | 2 | 0.597
6 | C LM | SHANKLE | 2988 | 38.73 | 0.91 | 2.4 | 8.6 | 3.4 | 2 | 0.582
6 | C LM | SHANKLE | 2988.5 | 36.86 | 0.908 | 1.9 | 8.9 | 3.5 | 2 | 0.567
6 | C LM | SHANKLE | 2989 | 38.24 | 0.905 | 2 | 8.845 | 3.4 | 2 | 0.552
6 | C LM | SHANKLE | 2989.5 | 36.1 | 0.901 | 1.6 | 8.5 | 3.4 | 2 | 0.537
6 | C LM | SHANKLE | 2990 | 38.5 | 0.897 | 2.6 | 8.25 | 3.3 | 2 | 0.522
6 | C LM | SHANKLE | 2990.5 | 35.87 | 0.89 | 3 | 8.42 | 3.4 | 2 | 0.507
6 | C LM | SHANKLE | 2991 | 37.2 | 0.884 | 3.6 | 8.495 | 3.3 | 2 | 0.493
6 | C LM | SHANKLE | 2991.5 | 39.89 | 0.88 | 3.1 | 8.695 | 3.6 | 2 | 0.478
6 | C LM | SHANKLE | 2992 | 40.73 | 0.876 | 2.9 | 8.505 | 3.7 | 2 | 0.463
6 | C LM | SHANKLE | 2992.5 | 41.81 | 0.873 | 2 | 8.845 | 3.7 | 2 | 0.448
6 | C LM | SHANKLE | 2993 | 44.47 | 0.872 | 1.9 | 8.74 | 3.5 | 2 | 0.433
6 | C LM | SHANKLE | 2993.5 | 43.87 | 0.87 | 1.9 | 8.715 | 3.4 | 2 | 0.418
6 | C LM | SHANKLE | 2994 | 47.4 | 0.872 | 2.4 | 8.375 | 3.5 | 2 | 0.403
6 | C LM | SHANKLE | 2994.5 | 48.75 | 0.875 | 2.6 | 8.47 | 3.6 | 2 | 0.388
6 | C LM | SHANKLE | 2995 | 53.77 | 0.877 | 3.1 | 8.2 | 3.6 | 2 | 0.373
6 | C LM | SHANKLE | 2995.5 | 65.61 | 0.88 | 3.2 | 8.555 | 3.7 | 2 | 0.358
5 | C LM | SHANKLE | 2996 | 79.98 | 0.884 | 3 | 8.435 | 3.8 | 2 | 0.343
5 | C LM | SHANKLE | 2996.5 | 115.6 | 0.885 | 3.6 | 8.76 | 3.9 | 2 | 0.328
5 | C LM | SHANKLE | 2997 | 201.75 | 0.887 | 3.9 | 8.645 | 4.1 | 2 | 0.313
5 | C LM | SHANKLE | 2997.5 | 242.75 | 0.889 | 4.9 | 8.42 | 4.1 | 2 | 0.299
5 | C LM | SHANKLE | 2998 | 238.02 | 0.893 | 5.1 | 8.515 | 4.3 | 2 | 0.284
5 | C LM | SHANKLE | 2998.5 | 215.23 | 0.899 | 5.7 | 8.31 | 4.2 | 2 | 0.269
5 | C LM | SHANKLE | 2999 | 168.12 | 0.907 | 5.6 | 8.545 | 4.2 | 2 | 0.254
5 | C LM | SHANKLE | 2999.5 | 124.8 | 0.919 | 5.2 | 8.855 | 3.9 | 2 | 0.239
5 | C LM | SHANKLE | 3000 | 102.74 | 0.932 | 4.6 | 8.915 | 4 | 2 | 0.224
5 | C LM | SHANKLE | 3000.5 | 102.74 | 0.932 | 4.6 | 8.915 | 4 | 2 | 0.224
5 | C LM | SHANKLE | 3001 | 81.37 | 0.941 | 4.3 | 8.86 | 4.1 | 2 | 0.209
5 | C LM | SHANKLE | 3001.5 | 70.46 | 0.943 | 4.2 | 8.675 | 4.2 | 2 | 0.194
5 | C LM | SHANKLE | 3002 | 67.29 | 0.943 | 4.9 | 9.365 | 4.1 | 2 | 0.179
5 | C LM | SHANKLE | 3002.5 | 67.61 | 0.939 | 5.6 | 9.555 | 4.1 | 2 | 0.164
4 | C LM | SHANKLE | 3003 | 68.63 | 0.941 | 5.8 | 9.585 | 4.1 | 2 | 0.149
4 | C LM | SHANKLE | 3003.5 | 68.45 | 0.957 | 6.9 | 9.95 | 4.3 | 2 | 0.134
4 | C LM | SHANKLE | 3004 | 73.25 | 0.996 | 8.4 | 10.39 | 4.4 | 2 | 0.119
4 | C LM | SHANKLE | 3004.5 | 73.21 | 1.039 | 7.7 | 9.95 | 4.5 | 2 | 0.104
8 | C LM | SHANKLE | 3005 | 76.24 | 1.084 | 4 | 7.9 | 4.6 | 2 | 0.09
8 | C LM | SHANKLE | 3005.5 | 52.57 | 1.118 | -0.4 | 5.215 | 4.8 | 2 | 0.075
8 | C LM | SHANKLE | 3006 | 32.84 | 1.12 | -2.2 | 3.455 | 5.1 | 2 | 0.06
8 | C LM | SHANKLE | 3006.5 | 25.16 | 1.112 | -1.6 | 2.89 | 4.8 | 2 | 0.045
8 | C LM | SHANKLE | 3007 | 25.16 | 1.112 | -1.6 | 2.89 | 4.8 | 2 | 0.03
4 | C LM | SHANKLE | 3007.5 | 26.22 | 1.092 | -0.4 | 3.4 | 4.5 | 2 | 0.03
4 | C LM | SHANKLE | 3008 | 65.36 | 1.026 | 1.6 | 4.715 | 4.5 | 2 | 0.015
3 | A1 SH | LUKE G U | 2610.5 | 74.9 | 0.782 | 9.3 | 11.75 | 4.084 | 1 | 1
3 | A1 SH | LUKE G U | 2611 | 83.8 | 0.745 | 12 | 13.1 | 3.501 | 1 | 0.981
3 | A1 SH | LUKE G U | 2611.5 | 86.97 | 0.726 | 12.9 | 12.55 | 3.4 | 1 | 0.962
3 | A1 SH | LUKE G U | 2612 | 84.43 | 0.708 | 13.2 | 12 | 3.4 | 1 | 0.943
3 | A1 SH | LUKE G U | 2612.5 | 78.51 | 0.708 | 11.8 | 11.4 | 3.4 | 1 | 0.925
3 | A1 SH | LUKE G U | 2613 | 73.88 | 0.708 | 11.3 | 11.55 | 3.5 | 1 | 0.906
2 | A1 SH | LUKE G U | 2613.5 | 71.61 | 0.717 | 11.5 | 11.25 | 3.6 | 1 | 0.887
2 | A1 SH | LUKE G U | 2614 | 69.86 | 0.726 | 11.7 | 11.05 | 3.7 | 1 | 0.868
2 | A1 SH | LUKE G U | 2614.5 | 69.25 | 0.736 | 11.1 | 10.65 | 3.7 | 1 | 0.849
2 | A1 SH | LUKE G U | 2615 | 68.29 | 0.726 | 8.6 | 9.7 | 3.7 | 1 | 0.83
2 | A1 SH | LUKE G U | 2615.5 | 68.5 | 0.717 | 7.8 | 9.8 | 3.7 | 1 | 0.811
2 | A1 SH | LUKE G U | 2616 | 73.65 | 0.675 | 6.3 | 10.65 | 3.5 | 1 | 0.792
2 | A1 SH | LUKE G U | 2616.5 | 92.68 | 0.567 | 9.2 | 13.2 | 3.3 | 1 | 0.774
2 | A1 SH | LUKE G U | 2617 | 107.22 | 0.483 | 11.3 | 15.75 | 3.3 | 1 | 0.755
2 | A1 SH | LUKE G U | 2617.5 | 132.81 | 0.436 | 16.7 | 19.65 | 3.4 | 1 | 0.736
2 | A1 SH | LUKE G U | 2618 | 151.94 | 0.399 | 0 | 29.9 | 3.6 | 1 | 0.717
2 | A1 SH | LUKE G U | 2618.5 | 154.37 | 0.39 | 3.1 | 31.45 | 3.4 | 1 | 0.698
2 | A1 SH | LUKE G U | 2619 | 153.77 | 0.39 | 8.4 | 34.1 | 3 | 1 | 0.679
2 | A1 SH | LUKE G U | 2619.5 | 132.29 | 0.39 | 8.2 | 34.1 | 2.8 | 1 | 0.66
3 | A1 SH | LUKE G U | 2620 | 102.28 | 0.418 | 0 | 30 | 2.6 | 1 | 0.642
3 | A1 SH | LUKE G U | 2620.5 | 77.82 | 0.436 | 17.9 | 20.15 | 2.4 | 1 | 0.623
3 | A1 SH | LUKE G U | 2621 | 67.52 | 0.446 | 10.1 | 12.25 | 2.5 | 1 | 0.604
3 | A1 SH | LUKE G U | 2621.5 | 61.32 | 0.455 | 7 | 8.1 | 2.8 | 1 | 0.585
2 | A1 SH | LUKE G U | 2622 | 58.69 | 0.455 | 7.1 | 7.95 | 3 | 1 | 0.566
2 | A1 SH | LUKE G U | 2622.5 | 54.36 | 0.465 | 6.3 | 8.55 | 3.3 | 1 | 0.547
2 | A1 SH | LUKE G U | 2623 | 52.75 | 0.455 | 4.8 | 10.4 | 3.5 | 1 | 0.528
2 | A1 SH | LUKE G U | 2623.5 | 51.96 | 0.465 | 4.7 | 11.15 | 3.4 | 1 | 0.509
2 | A1 SH | LUKE G U | 2624 | 54.01 | 0.483 | 4.5 | 11.65 | 3.4 | 1 | 0.491
2 | A1 SH | LUKE G U | 2624.5 | 54.16 | 0.493 | 4.6 | 12.2 | 3.4 | 1 | 0.472
2 | A1 SH | LUKE G U | 2625 | 54.27 | 0.493 | 5.1 | 12.95 | 3.4 | 1 | 0.453
2 | A1 SH | LUKE G U | 2625.5 | 55.84 | 0.483 | 4.7 | 13.35 | 3.6 | 1 | 0.434
2 | A1 SH | LUKE G U | 2626 | 57.43 | 0.446 | 4.8 | 13.5 | 3.6 | 1 | 0.415
2 | A1 SH | LUKE G U | 2626.5 | 58.22 | 0.362 | 4.9 | 13.75 | 3.5 | 1 | 0.396
2 | A1 SH | LUKE G U | 2627 | 58.88 | 0.315 | 4 | 14.6 | 3.3 | 1 | 0.377
2 | A1 SH | LUKE G U | 2627.5 | 60.6 | 0.306 | 4.5 | 15.25 | 3.2 | 1 | 0.358
2 | A1 SH | LUKE G U | 2628 | 62.57 | 0.296 | 4.7 | 15.35 | 3.1 | 1 | 0.34
2 | A1 SH | LUKE G U | 2628.5 | 66.19 | 0.32 | 5.3 | 15.35 | 3.1 | 1 | 0.321
2 | A1 SH | LUKE G U | 2629 | 78.95 | 0.347 | 7.3 | 14.85 | 3.1 | 1 | 0.302
2 | A1 SH | LUKE G U | 2629.5 | 84.77 | 0.373 | 8.6 | 14.3 | 3.1 | 1 | 0.283
2 | A1 SH | LUKE G U | 2630 | 80.83 | 0.398 | 8.6 | 13.4 | 3.1 | 1 | 0.264
2 | A1 SH | LUKE G U | 2630.5 | 66.48 | 0.421 | 6.5 | 12.35 | 3.1 | 1 | 0.245
2 | A1 SH | LUKE G U | 2631 | 63.09 | 0.441 | 3.9 | 11.15 | 3.1 | 1 | 0.226
2 | A1 SH | LUKE G U | 2631.5 | 62.7 | 0.465 | 3.9 | 10.95 | 3.1 | 1 | 0.208
2 | A1 SH | LUKE G U | 2632 | 63.45 | 0.465 | 4.3 | 11.05 | 3.1 | 1 | 0.189
2 | A1 SH | LUKE G U | 2632.5 | 66.94 | 0.446 | 5.6 | 11.8 | 3.1 | 1 | 0.17
2 | A1 SH | LUKE G U | 2633 | 77.94 | 0.436 | 6.7 | 13.05 | 3.2 | 1 | 0.151
2 | A1 SH | LUKE G U | 2633.5 | 81.4 | 0.418 | 8.1 | 14.15 | 3.2 | 1 | 0.132
3 | A1 SH | LUKE G U | 2634 | 80.74 | 0.399 | 9.9 | 15.75 | 3.2 | 1 | 0.113
2 | A1 SH | LUKE G U | 2634.5 | 76.45 | 0.39 | 10.6 | 16.5 | 3.2 | 1 | 0.094
2 | A1 SH | LUKE G U | 2635 | 74.99 | 0.38 | 11 | 17 | 3.1 | 1 | 0.075
2 | A1 SH | LUKE G U | 2635.5 | 75.21 | 0.38 | 14.2 | 19.5 | 3.1 | 1 | 0.057
2 | A1 SH | LUKE G U | 2636 | 75.05 | 0.385 | 12.6 | 23.3 | 3.1 | 1 | 0.038
2 | A1 SH | LUKE G U | 2636.5 | 62.14 | 0.413 | 9.5 | 24.65 | 3.1 | 1 | 0.019
8 | A1 LM | LUKE G U | 2637 | 46.66 | 0.458 | 2.8 | 21.4 | 3.2 | 2 | 1
8 | A1 LM | LUKE G U | 2637.5 | 29.68 | 0.499 | 4.6 | 16.7 | 3.4 | 2 | 0.985
8 | A1 LM | LUKE G U | 2638 | 18.97 | 0.558 | -0.3 | 11.35 | 3.9 | 2 | 0.97
8 | A1 LM | LUKE G U | 2638.5 | 17.66 | 0.651 | 0.4 | 7.3 | 4.4 | 2 | 0.955
8 | A1 LM | LUKE G U | 2639 | 18.02 | 0.736 | 0.5 | 5.15 | 4.8 | 2 | 0.94
8 | A1 LM | LUKE G U | 2639.5 | 20.47 | 0.81 | 3.1 | 4.15 | 4.9 | 2 | 0.925
8 | A1 LM | LUKE G U | 2640 | 26.7 | 0.848 | 4 | 4.4 | 4.8 | 2 | 0.91
8 | A1 LM | LUKE G U | 2640.5 | 33.18 | 0.866 | 6.8 | 6 | 4.6 | 2 | 0.896
8 | A1 LM | LUKE G U | 2641 | 42.67 | 0.866 | 8 | 7.4 | 4.4 | 2 | 0.881
8 | A1 LM | LUKE G U | 2641.5 | 51.37 | 0.782 | 10.1 | 8.85 | 3.8 | 2 | 0.866
6 | A1 LM | LUKE G U | 2642 | 54.26 | 0.745 | 12.6 | 10.4 | 3.6 | 2 | 0.851
6 | A1 LM | LUKE G U | 2642.5 | 56.67 | 0.736 | 12.8 | 10.7 | 3.6 | 2 | 0.836
6 | A1 LM | LUKE G U | 2643 | 57.35 | 0.736 | 12.3 | 10.95 | 3.7 | 2 | 0.821
6 | A1 LM | LUKE G U | 2643.5 | 62.93 | 0.736 | 11.1 | 11.55 | 3.8 | 2 | 0.806
6 | A1 LM | LUKE G U | 2644 | 66.49 | 0.745 | 10 | 11 | 3.9 | 2 | 0.791
6 | A1 LM | LUKE G U | 2644.5 | 64.2 | 0.754 | 7.2 | 9.3 | 4 | 2 | 0.776
6 | A1 LM | LUKE G U | 2645 | 58.09 | 0.801 | 2.5 | 6.55 | 4.1 | 2 | 0.761
6 | A1 LM | LUKE G U | 2645.5 | 55 | 0.904 | 2.5 | 4.95 | 4.1 | 2 | 0.746
6 | A1 LM | LUKE G U | 2646 | 55.97 | 0.923 | 2.5 | 4.85 | 4.1 | 2 | 0.731
6 | A1 LM | LUKE G U | 2646.5 | 58.81 | 0.913 | 3.1 | 6.05 | 4.1 | 2 | 0.716
6 | A1 LM | LUKE G U | 2647 | 67.1 | 0.885 | 5.4 | 8.3 | 4 | 2 | 0.701
6 | A1 LM | LUKE G U | 2647.5 | 77.82 | 0.866 | 8.2 | 10.7 | 4 | 2 | 0.687
4 | A1 LM | LUKE G U | 2648 | 115.71 | 0.829 | 8.2 | 11.5 | 3.9 | 2 | 0.672
4 | A1 LM | LUKE G U | 2648.5 | 145.34 | 0.81 | 8.1 | 11.55 | 3.7 | 2 | 0.657
4 | A1 LM | LUKE G U | 2649 | 195.89 | 0.801 | 8 | 11.5 | 3.7 | 2 | 0.642
4 | A1 LM | LUKE G U | 2649.5 | 191.22 | 0.81 | 8.3 | 11.25 | 3.6 | 2 | 0.627
4 | A1 LM | LUKE G U | 2650 | 177.59 | 0.82 | 7 | 9.7 | 3.6 | 2 | 0.612
4 | A1 LM | LUKE G U | 2650.5 | 151.13 | 0.866 | 5.6 | 7.7 | 3.6 | 2 | 0.597
8 | A1 LM | LUKE G U | 2651 | 116.51 | 0.932 | 3 | 5.2 | 3.8 | 2 | 0.582
8 | A1 LM | LUKE G U | 2651.5 | 58.47 | 0.96 | 2 | 3.4 | 4.4 | 2 | 0.567
8 | A1 LM | LUKE G U | 2652 | 56.71 | 0.951 | 2.1 | 3.25 | 5 | 2 | 0.552
8 | A1 LM | LUKE G U | 2652.5 | 64.91 | 0.923 | 5.4 | 5.5 | 5 | 2 | 0.537
8 | A1 LM | LUKE G U | 2653 | 74.3 | 0.885 | 10.1 | 8.65 | 4.8 | 2 | 0.522
4 | A1 LM | LUKE G U | 2653.5 | 85.32 | 0.829 | 9.8 | 11.4 | 4.6 | 2 | 0.507
4 | A1 LM | LUKE G U | 2654 | 97.02 | 0.754 | 11.9 | 13.75 | 4.3 | 2 | 0.493
4 | A1 LM | LUKE G U | 2654.5 | 94.31 | 0.717 | 10.7 | 14.45 | 4.1 | 2 | 0.478
4 | A1 LM | LUKE G U | 2655 | 88.35 | 0.689 | 10.2 | 14.7 | 3.9 | 2 | 0.463
4 | A1 LM | LUKE G U | 2655.5 | 87.22 | 0.66 | 9.9 | 14.85 | 3.8 | 2 | 0.448
4 | A1 LM | LUKE G U | 2656 | 85.82 | 0.628 | 9.6 | 14.8 | 3.8 | 2 | 0.433
4 | A1 LM | LUKE G U | 2656.5 | 85.68 | 0.614 | 9.6 | 14.8 | 3.7 | 2 | 0.418
4 | A1 LM | LUKE G U | 2657 | 86.5 | 0.623 | 9.4 | 14.9 | 3.7 | 2 | 0.403
4 | A1 LM | LUKE G U | 2657.5 | 88.5 | 0.623 | 9.1 | 15.05 | 3.6 | 2 | 0.388
4 | A1 LM | LUKE G U | 2658 | 88.84 | 0.623 | 8.7 | 14.95 | 3.6 | 2 | 0.373
4 | A1 LM | LUKE G U | 2658.5 | 83.21 | 0.633 | 8.6 | 14.8 | 3.4 | 2 | 0.358
4 | A1 LM | LUKE G U | 2659 | 71.5 | 0.633 | 8.7 | 14.65 | 3.3 | 2 | 0.343
4 | A1 LM | LUKE G U | 2659.5 | 67.33 | 0.661 | 9.2 | 14.3 | 3.4 | 2 | 0.328
4 | A1 LM | LUKE G U | 2660 | 61.32 | 0.689 | 9.5 | 13.95 | 3.5 | 2 | 0.313
4 | A1 LM | LUKE G U | 2660.5 | 55.48 | 0.764 | 8.5 | 13.05 | 3.6 | 2 | 0.299
6 | A1 LM | LUKE G U | 2661 | 51.6 | 0.857 | 3.8 | 10.1 | 3.7 | 2 | 0.284
6 | A1 LM | LUKE G U | 2661.5 | 47.71 | 0.838 | 3.2 | 9 | 3.8 | 2 | 0.269
6 | A1 LM | LUKE G U | 2662 | 48.07 | 0.801 | 3.2 | 8.9 | 3.8 | 2 | 0.254
4 | A1 LM | LUKE G U | 2662.5 | 49.41 | 0.754 | 3.4 | 9.3 | 3.8 | 2 | 0.239
4 | A1 LM | LUKE G U | 2663 | 66.1 | 0.689 | 3.7 | 10.35 | 3.8 | 2 | 0.224
4 | A1 LM | LUKE G U | 2663.5 | 76.15 | 0.633 | 4.7 | 11.75 | 3.6 | 2 | 0.209
4 | A1 LM | LUKE G U | 2664 | 92.92 | 0.595 | 7.6 | 14.1 | 3.3 | 2 | 0.194
4 | A1 LM | LUKE G U | 2664.5 | 100.69 | 0.577 | 7.8 | 16.3 | 3.2 | 2 | 0.179
4 | A1 LM | LUKE G U | 2665 | 101.16 | 0.605 | 7.4 | 18.6 | 2.5 | 2 | 0.164
4 | A1 LM | LUKE G U | 2665.5 | 97.59 | 0.654 | 4.5 | 20.95 | 2.8 | 2 | 0.149
4 | A1 LM | LUKE G U | 2666 | 87.35 | 0.711 | 4.7 | 20.85 | 3.1 | 2 | 0.134
6 | A1 LM | LUKE G U | 2666.5 | 72.1 | 0.761 | 6.8 | 13.5 | 3.3 | 2 | 0.119
6 | A1 LM | LUKE G U | 2667 | 64.79 | 0.806 | 7.5 | 9.75 | 3.8 | 2 | 0.104
6 | A1 LM | LUKE G U | 2667.5 | 62.31 | 0.848 | 6.4 | 8.3 | 3.9 | 2 | 0.09
6 | A1 LM | LUKE G U | 2668 | 56.83 | 0.894 | 5 | 7.2 | 3.8 | 2 | 0.075
8 | A1 LM | LUKE G U | 2668.5 | 52.34 | 0.904 | 1.7 | 5.45 | 3.8 | 2 | 0.06
8 | A1 LM | LUKE G U | 2669 | 48.52 | 0.904 | -4.3 | 8.35 | 4 | 2 | 0.045
8 | A1 LM | LUKE G U | 2669.5 | 54.95 | 0.885 | -12.3 | 12.45 | 4 | 2 | 0.03
8 | A1 LM | LUKE G U | 2670 | 61.02 | 0.838 | -14.4 | 17.3 | 3.8 | 2 | 0.015
3 | B1 SH | LUKE G U | 2670.5 | 66.93 | 0.745 | -13.4 | 21.8 | 3.6 | 1 | 1
3 | B1 SH | LUKE G U | 2671 | 70.41 | 0.708 | -6.3 | 21.75 | 3.2 | 1 | 0.974
3 | B1 SH | LUKE G U | 2671.5 | 73.06 | 0.661 | -1 | 20 | 3.1 | 1 | 0.949
3 | B1 SH | LUKE G U | 2672 | 75.05 | 0.623 | 0.3 | 20.35 | 3 | 1 | 0.923
3 | B1 SH | LUKE G U | 2672.5 | 76.58 | 0.614 | 1.1 | 21.15 | 2.9 | 1 | 0.897
3 | B1 SH | LUKE G U | 2673 | 79.26 | 0.614 | 1 | 24.1 | 2.8 | 1 | 0.872
3 | B1 SH | LUKE G U | 2673.5 | 80.34 | 0.614 | 6.3 | 23.55 | 2.7 | 1 | 0.846
3 | B1 SH | LUKE G U | 2674 | 80.13 | 0.614 | 6.8 | 23.7 | 2.6 | 1 | 0.821
3 | B1 SH | LUKE G U | 2674.5 | 76.51 | 0.623 | 6.6 | 23.6 | 2.6 | 1 | 0.795
3 | B1 SH | LUKE G U | 2675 | 74.52 | 0.642 | 3.3 | 24.25 | 2.6 | 1 | 0.769
2 | B1 SH | LUKE G U | 2675.5 | 73.2 | 0.67 | 0.1 | 23.65 | 2.6 | 1 | 0.744
2 | B1 SH | LUKE G U | 2676 | 69.51 | 0.698 | 4 | 17.9 | 2.7 | 1 | 0.718
2 | B1 SH | LUKE G U | 2676.5 | 64.97 | 0.736 | 4.6 | 16 | 2.8 | 1 | 0.692
2 | B1 SH | LUKE G U | 2677 | 65.21 | 0.736 | 6.3 | 14.85 | 3 | 1 | 0.667
2 | B1 SH | LUKE G U | 2677.5 | 65.7 | 0.736 | 7.4 | 13.6 | 3.1 | 1 | 0.641
2 | B1 SH | LUKE G U | 2678 | 65.24 | 0.717 | 9 | 11.6 | 3.3 | 1 | 0.615
2 | B1 SH | LUKE G U | 2678.5 | 63.2 | 0.717 | 9.2 | 10.7 | 3.6 | 1 | 0.59
2 | B1 SH | LUKE G U | 2679 | 61.71 | 0.676 | 6.7 | 11.15 | 3.7 | 1 | 0.564
2 | B1 SH | LUKE G U | 2679.5 | 60.3 | 0.624 | 4.3 | 11.05 | 3.6 | 1 | 0.538
2 | B1 SH | LUKE G U | 2680 | 58.7 | 0.565 | 2.5 | 11.65 | 3.5 | 1 | 0.513
2 | B1 SH | LUKE G U | 2680.5 | 56.18 | 0.511 | 0.8 | 11.7 | 3.3 | 1 | 0.487
2 | B1 SH | LUKE G U | 2681 | 55.11 | 0.483 | 0.4 | 11.6 | 3 | 1 | 0.462
2 | B1 SH | LUKE G U | 2681.5 | 54.51 | 0.436 | 0.5 | 11.55 | 3 | 1 | 0.436
2 | B1 SH | LUKE G U | 2682 | 55.3 | 0.411 | 0.8 | 11.5 | 2.9 | 1 | 0.41
2 | B1 SH | LUKE G U | 2682.5 | 55.56 | 0.39 | 1.2 | 11.6 | 2.9 | 1 | 0.385
2 | B1 SH | LUKE G U | 2683 | 54.92 | 0.362 | 1.1 | 11.75 | 2.8 | 1 | 0.359
2 | B1 SH | LUKE G U | 2683.5 | 54.92 | 0.352 | 1 | 11.9 | 2.8 | 1 | 0.333
2 | B1 SH | LUKE G U | 2684 | 55.63 | 0.362 | 0.9 | 11.85 | 2.9 | 1 | 0.308
2 | B1 SH | LUKE G U | 2684.5 | 57.6 | 0.371 | 1 | 11.7 | 2.9 | 1 | 0.282
2 | B1 SH | LUKE G U | 2685 | 60.83 | 0.371 | 1.7 | 11.45 | 3 | 1 | 0.256
2 | B1 SH | LUKE G U | 2685.5 | 62.86 | 0.38 | 2.4 | 11.6 | 3.1 | 1 | 0.231
3 | B1 SH | LUKE G U | 2686 | 67.48 | 0.407 | 8.6 | 14.6 | 3.1 | 1 | 0.205
3 | B1 SH | LUKE G U | 2686.5 | 74.05 | 0.436 | 8.4 | 14.8 | 3.2 | 1 | 0.179
3 | B1 SH | LUKE G U | 2687 | 77.79 | 0.464 | 8.2 | 14.6 | 3.2 | 1 | 0.154
3 | B1 SH | LUKE G U | 2687.5 | 76.99 | 0.49 | 6.9 | 13.55 | 3.3 | 1 | 0.128
3 | B1 SH | LUKE G U | 2688 | 75.9 | 0.502 | 6.7 | 15.15 | 3.4 | 1 | 0.103
3 | B1 SH | LUKE G U | 2688.5 | 74.27 | 0.521 | 3.7 | 18.55 | 3.5 | 1 | 0.077
3 | B1 SH | LUKE G U | 2689 | 73.43 | 0.537 | -1 | 21.9 | 3.6 | 1 | 0.051
3 | B1 SH | LUKE G U | 2689.5 | 64.68 | 0.633 | -0.5 | 20.45 | 3.3 | 1 | 0.026
8 | B1 LM | LUKE G U | 2690 | 50.6 | 0.717 | -0.2 | 16.1 | 3.4 | 2 | 1
8 | B1 LM | LUKE G U | 2690.5 | 39.67 | 0.792 | -1.6 | 6.4 | 3.6 | 2 | 0.957
8 | B1 LM | LUKE G U | 2691 | 31.96 | 0.81 | 0.5 | 4.55 | 3.9 | 2 | 0.913
6 | B1 LM | LUKE G U | 2691.5 | 42.29 | 0.866 | 0.6 | 4.6 | 4.5 | 2 | 0.87
6 | B1 LM | LUKE G U | 2692 | 48.33 | 0.904 | 1.8 | 5.6 | 4.2 | 2 | 0.826
6 | B1 LM | LUKE G U | 2692.5 | 48.4 | 0.932 | 0.9 | 6.15 | 3.6 | 2 | 0.783
6 | B1 LM | LUKE G U | 2693 | 48.41 | 0.979 | 0.5 | 6.25 | 3.4 | 2 | 0.739
6 | B1 LM | LUKE G U | 2693.5 | 46.41 | 1.007 | -0.2 | 5.9 | 3.5 | 2 | 0.696
8 | B1 LM | LUKE G U | 2694 | 44.36 | 1.025 | -0.7 | 5.45 | 3.6 | 2 | 0.652
8 | B1 LM | LUKE G U | 2694.5 | 39.15 | 1.053 | -0.2 | 4.4 | 3.8 | 2 | 0.609
6 | B1 LM | LUKE G U | 2695 | 36.7 | 1.072 | 0.7 | 3.25 | 4.1 | 2 | 0.565
6 | B1 LM | LUKE G U | 2695.5 | 36.01 | 1.1 | 0.5 | 3.05 | 4.7 | 2 | 0.522
6 | B1 LM | LUKE G U | 2696 | 37.9 | 1.119 | 0.8 | 3.3 | 4.9 | 2 | 0.478
6 | B1 LM | LUKE G U | 2696.5 | 40.44 | 1.119 | 1.4 | 3.6 | 4.7 | 2 | 0.435
6 | B1 LM | LUKE G U | 2697 | 43.51 | 1.128 | 1.7 | 3.75 | 4.5 | 2 | 0.391
6 | B1 LM | LUKE G U | 2697.5 | 44.73 | 1.119 | 1.8 | 3.9 | 4.3 | 2 | 0.348
6 | B1 LM | LUKE G U | 2698 | 52.29 | 1.119 | 1.9 | 4.25 | 4.2 | 2 | 0.304
6 | B1 LM | LUKE G U | 2698.5 | 57.68 | 1.095 | 2.9 | 5.35 | 4.3 | 2 | 0.261
8 | B1 LM | LUKE G U | 2699 | 55.66 | 1.063 | 2.6 | 5.3 | 4.5 | 2 | 0.217
8 | B1 LM | LUKE G U | 2699.5 | 51.65 | 1.044 | 1.7 | 4.35 | 4.6 | 2 | 0.174
8 | B1 LM | LUKE G U | 2700 | 48.58 | 0.894 | 1.2 | 3.4 | 4.6 | 2 | 0.13
8 | B1 LM | LUKE G U | 2700.5 | 52.53 | 0.82 | 0.8 | 3.5 | 4.5 | 2 | 0.087
8 | B1 LM | LUKE G U | 2701 | 63.83 | 0.727 | 2.4 | 4.9 | 4.1 | 2 | 0.043
3 | B2 SH | LUKE G U | 2701.5 | 73.93 | 0.661 | 2.5 | 9.95 | 3.6 | 1 | 1
3 | B2 SH | LUKE G U | 2702 | 82.15 | 0.623 | 5.9 | 12.95 | 3.2 | 1 | 0.957
2 | B2 SH | LUKE G U | 2702.5 | 79.86 | 0.586 | 7.5 | 14.05 | 3.1 | 1 | 0.913
2 | B2 SH | LUKE G U | 2703 | 75.71 | 0.567 | 6.6 | 13.5 | 3.1 | 1 | 0.87
2 | B2 SH | LUKE G U | 2703.5 | 70.41 | 0.567 | 7 | 11 | 3.2 | 1 | 0.826
2 | B2 SH | LUKE G U | 2704 | 59.72 | 0.595 | 6.8 | 9.4 | 3.4 | 1 | 0.783
2 | B2 SH | LUKE G U | 2704.5 | 61.47 | 0.623 | 5.8 | 8.4 | 3.6 | 1 | 0.739
2 | B2 SH | LUKE G U | 2705 | 65.24 | 0.623 | 6.6 | 8.9 | 3.9 | 1 | 0.696
2 | B2 SH | LUKE G U | 2705.5 | 66.26 | 0.633 | 6.4 | 9.1 | 4.1 | 1 | 0.652
2 | B2 SH | LUKE G U | 2706 | 68.21 | 0.623 | 4.8 | 9.8 | 4.2 | 1 | 0.609
2 | B2 SH | LUKE G U | 2706.5 | 69.24 | 0.567 | 3.1 | 10.65 | 4 | 1 | 0.565
2 | B2 SH | LUKE G U | 2707 | 71.23 | 0.53 | 2 | 12.8 | 3.8 | 1 | 0.522
2 | B2 SH | LUKE G U | 2707.5 | 76.47 | 0.502 | -9.2 | 23.9 | 3.7 | 1 | 0.478
3 | B2 SH | LUKE G U | 2708 | 83.52 | 0.493 | -5.5 | 27.15 | 3.2 | 1 | 0.435
3 | B2 SH | LUKE G U | 2708.5 | 82.88 | 0.502 | -4.8 | 27.5 | 2.6 | 1 | 0.348
3 | B2 SH | LUKE G U | 2709 | 76.99 | 0.53 | -2.5 | 25.55 | 2.6 | 1 | 0.304
2 | B2 SH | LUKE G U | 2709.5 | 68.71 | 0.549 | -1.9 | 15.95 | 2.7 | 1 | 0.261
2 | B2 SH | LUKE G U | 2710 | 66.49 | 0.595 | 2.3 | 9.95 | 3 | 1 | 0.217
2 | B2 SH | LUKE G U | 2710.5 | 66.67 | 0.614 | 1.8 | 10.3 | 3.4 | 1 | 0.174
2 | B2 SH | LUKE G U | 2711 | 68.68 | 0.661 | 4.7 | 17.45 | 3.4 | 1 | 0.13
2 | B2 SH | LUKE G U | 2711.5 | 67.26 | 0.689 | -3.6 | 21.4 | 3.3 | 1 | 0.087
8 | B2 LM | LUKE G U | 2712 | 38.21 | 0.745 | 0.5 | 17.25 | 3.2 | 2 | 1
8 | B2 LM | LUKE G U | 2712.5 | 23.03 | 0.764 | 2 | 13.2 | 3.4 | 2 | 0.947
8 | B2 LM | LUKE G U | 2713 | 16.09 | 0.764 | 0 | 9.6 | 4 | 2 | 0.895
8 | B2 LM | LUKE G U | 2713.5 | 15.38 | 0.773 | 0.2 | 9.4 | 4.7 | 2 | 0.842
8 | B2 LM | LUKE G U | 2714 | 15.34 | 0.792 | 0.1 | 9.75 | 5.3 | 2 | 0.789
8 | B2 LM | LUKE G U | 2714.5 | 15.83 | 0.792 | -1.5 | 11.15 | 5.8 | 2 | 0.737
8 | B2 LM | LUKE G U | 2715 | 16.39 | 0.801 | -2 | 11.4 | 5.8 | 2 | 0.684
8 | B2 LM | LUKE G U | 2715.5 | 17.2 | 0.838 | -2.5 | 11.15 | 5.6 | 2 | 0.632
8 | B2 LM | LUKE G U | 2716 | 20.17 | 0.857 | -3 | 10.4 | 5.2 | 2 | 0.579
8 | B2 LM | LUKE G U | 2716.5 | 24.31 | 0.876 | -3 | 8.6 | 5.1 | 2 | 0.526
8 | B2 LM | LUKE G U | 2717 | 24.49 | 0.885 | -0.4 | 6.6 | 5 | 2 | 0.474
8 | B2 LM | LUKE G U | 2717.5 | 24.54 | 0.904 | 0.7 | 5.95 | 5 | 2 | 0.421
8 | B2 LM | LUKE G U | 2718 | 23.16 | 0.904 | 1.2 | 6.5 | 5 | 2 | 0.368
8 | B2 LM | LUKE G U | 2718.5 | 22.98 | 0.913 | 1.1 | 6.75 | 5 | 2 | 0.316
8 | B2 LM | LUKE G U | 2719 | 23.48 | 0.904 | 0.8 | 7.8 | 5.1 | 2 | 0.263
8 | B2 LM | LUKE G U | 2719.5 | 25.9 | 0.866 | 1.8 | 8.1 | 5.1 | 2 | 0.211
6 | B2 LM | LUKE G U | 2720 | 25.9 | 0.866 | 1.8 | 8.1 | 5.1 | 2 | 0.211
6 | B2 LM | LUKE G U | 2720.5 | 32.16 | 0.824 | 2.9 | 8.15 | 5.1 | 2 | 0.158
6 | B2 LM | LUKE G U | 2721 | 34.86 | 0.773 | 3.5 | 8.55 | 5.1 | 2 | 0.105
6 | B2 LM | LUKE G U | 2721.5 | 38.53 | 0.726 | 2.8 | 8.9 | 5.1 | 2 | 0.053
3 | B3 SH | LUKE G U | 2722 | 40.07 | 0.595 | 0.3 | 8.95 | 4.9 | 1 | 1
3 | B3 SH | LUKE G U | 2722.5 | 45.45 | 0.493 | -5.8 | 11.9 | 4.4 | 1 | 0.971
3 | B3 SH | LUKE G U | 2723 | 54.42 | 0.446 | -16 | 17.8 | 3.7 | 1 | 0.943
3 | B3 SH | LUKE G U | 2723.5 | 82.13 | 0.427 | -12.2 | 23.4 | 3.3 | 1 | 0.914
3 | B3 SH | LUKE G U | 2724 | 95.72 | 0.399 | -5.6 | 27.1 | 2.9 | 1 | 0.886
3 | B3 SH | LUKE G U | 2724.5 | 100.54 | 0.371 | -0.6 | 29.6 | 2.6 | 1 | 0.857
3 | B3 SH | LUKE G U | 2725 | 101.09 | 0.343 | -0.2 | 29.8 | 2.5 | 1 | 0.829
3 | B3 SH | LUKE G U | 2725.5 | 97.01 | 0.306 | -0.5 | 29.55 | 2.4 | 1 | 0.8
3 | B3 SH | LUKE G U | 2726 | 89.65 | 0.268 | -3.4 | 28 | 2.4 | 1 | 0.771
3 | B3 SH | LUKE G U | 2726.5 | 87.36 | 0.25 | -1.3 | 23.45 | 2.4 | 1 | 0.743
3 | B3 SH | LUKE G U | 2727 | 84.42 | 0.231 | 3 | 20.9 | 2.5 | 1 | 0.714
3 | B3 SH | LUKE G U | 2727.5 | 83.16 | 0.222 | 7.3 | 18.85 | 2.7 | 1 | 0.686
3 | B3 SH | LUKE G U | 2728 | 82.81 | 0.212 | 7.6 | 19.5 | 2.7 | 1 | 0.657
3 | B3 SH | LUKE G U | 2728.5 | 85.11 | 0.194 | 4.3 | 21.85 | 2.8 | 1 | 0.629
3 | B3 SH | LUKE G U | 2729 | 86.75 | 0.194 | 4.1 | 21.85 | 2.7 | 1 | 0.6
3 | B3 SH | LUKE G U | 2729.5 | 87.27 | 0.194 | 3 | 21.2 | 2.6 | 1 | 0.571
3 | B3 SH | LUKE G U | 2730 | 85.02 | 0.203 | 5.4 | 19.6 | 2.6 | 1 | 0.543
3 | B3 SH | LUKE G U | 2730.5 | 79.75 | 0.226 | 5.8 | 19.7 | 2.6 | 1 | 0.514
3 | B3 SH | LUKE G U | 2731 | 78.3 | 0.24 | 5.5 | 19.85 | 2.6 | 1 | 0.486
3 | B3 SH | LUKE G U | 2731.5 | 81.07 | 0.269 | 7.6 | 18.4 | 2.6 | 1 | 0.457
2 | B3 SH | LUKE G U | 2732 | 79.27 | 0.302 | 6.4 | 16.2 | 2.8 | 1 | 0.429
2 | B3 SH | LUKE G U | 2732.5 | 73.93 | 0.334 | 5.9 | 14.05 | 3 | 1 | 0.4
2 | B3 SH | LUKE G U | 2733 | 65.23 | 0.371 | 4.1 | 11.95 | 3.3 | 1 | 0.371
2 | B3 SH | LUKE G U | 2733.5 | 61.78 | 0.446 | 3.2 | 11.2 | 3.5 | 1 | 0.343
2 | B3 SH | LUKE G U | 2734 | 62.11 | 0.493 | 2.8 | 11.5 | 3.5 | 1 | 0.314
2 | B3 SH | LUKE G U | 2734.5 | 62.58 | 0.521 | 2.7 | 11.95 | 3.4 | 1 | 0.286
2 | B3 SH | LUKE G U | 2735 | 64.56 | 0.53 | 2.5 | 12.15 | 3.3 | 1 | 0.257
2 | B3 SH | LUKE G U | 2735.5 | 67.07 | 0.53 | 2.5 | 11.85 | 3.4 | 1 | 0.229
2 | B3 SH | LUKE G U | 2736 | 68.49 | 0.521 | 2.8 | 11.7 | 3.3 | 1 | 0.2
2 | B3 SH | LUKE G U | 2736.5 | 74.44 | 0.521 | 3.1 | 11.55 | 3.2 | 1 | 0.171
3 | B3 SH | LUKE G U | 2737 | 78.97 | 0.521 | 4.4 | 11.5 | 3.3 | 1 | 0.143
3 | B3 SH | LUKE G U | 2737.5 | 80.06 | 0.558 | 5.7 | 11.65 | 3.4 | 1 | 0.114
8 | B3 LM | LUKE G U | 2738 | 67.48 | 0.741 | 2.5 | 13.85 | 3.9 | 2 | 1
8 | B3 LM | LUKE G U | 2738.5 | 52.5 | 0.773 | 1.4 | 12.9 | 4 | 2 | 0.889
8 | B3 LM | LUKE G U | 2739 | 31.71 | 0.801 | 0.6 | 9.2 | 4.3 | 2 | 0.778
8 | B3 LM | LUKE G U | 2739.5 | 25.1 | 0.81 | -0.7 | 8.35 | 4.6 | 2 | 0.667
8 | B3 LM | LUKE G U | 2740 | 23.57 | 0.829 | -1.5 | 7.55 | 4.7 | 2 | 0.556
8 | B3 LM | LUKE G U | 2740.5 | 25.17 | 0.829 | -1.5 | 7.15 | 4.7 | 2 | 0.444
8 | B3 LM | LUKE G U | 2741 | 31.3 | 0.801 | -0.8 | 6.7 | 4.7 | 2 | 0.333
8 | B3 LM | LUKE G U | 2741.5 | 37.3 | 0.773 | 0.1 | 6.75 | 4.4 | 2 | 0.222
8 | B3 LM | LUKE G U | 2742 | 43.05 | 0.736 | 0.9 | 7.15 | 3.8 | 2 | 0.111
2 | B4 SH | LUKE G U | 2742.5 | 49.95 | 0.698 | 1.6 | 7.9 | 3.6 | 1 | 1
2 | B4 SH | LUKE G U | 2743 | 56.08 | 0.642 | 1.6 | 8.2 | 3.5 | 1 | 0.957
2 | B4 SH | LUKE G U | 2743.5 | 58.25 | 0.62 | 1.8 | 8.8 | 3.4 | 1 | 0.913
2 | B4 SH | LUKE G U | 2744 | 61.71 | 0.596 | 3 | 9.1 | 3.4 | 1 | 0.87
2 | B4 SH | LUKE G U | 2744.5 | 66.63 | 0.567 | 4.1 | 9.45 | 3.3 | 1 | 0.826
3 | B4 SH | LUKE G U | 2745 | 71.55 | 0.558 | 5.1 | 9.85 | 3.3 | 1 | 0.783
3 | B4 SH | LUKE G U | 2745.5 | 78.54 | 0.567 | 6.9 | 11.35 | 3.3 | 1 | 0.739
3 | B4 SH | LUKE G U | 2746 | 82.48 | 0.549 | 9.5 | 13.95 | 3.2 | 1 | 0.696
3 | B4 SH | LUKE G U | 2746.5 | 77.48 | 0.549 | 8.7 | 13.65 | 3.2 | 1 | 0.652
2 | B4 SH | LUKE G U | 2747 | 74.35 | 0.539 | 7.7 | 12.75 | 3.1 | 1 | 0.609
2 | B4 SH | LUKE G U | 2747.5 | 67.76 | 0.53 | 6.7 | 11.95 | 3.2 | 1 | 0.565
2 | B4 SH | LUKE G U | 2748 | 62.93 | 0.53 | 5.7 | 11.65 | 3.3 | 1 | 0.522
2 | B4 SH | LUKE G U | 2748.5 | 58.85 | 0.53 | 2.8 | 10.7 | 3.3 | 1 | 0.478
2 | B4 SH | LUKE G U | 2749 | 57.92 | 0.521 | 2.2 | 11 | 3.3 | 1 | 0.435
2 | B4 SH | LUKE G U | 2749.5 | 61.42 | 0.53 | 2.2 | 11.2 | 3.2 | 1 | 0.391
2 | B4 SH | LUKE G U | 2750 | 61.98 | 0.53 | 2.5 | 11.45 | 3.2 | 1 | 0.348
2 | B4 SH | LUKE G U | 2750.5 | 62.63 | 0.539 | 2.8 | 11.5 | 3.1 | 1 | 0.304
2 | B4 SH | LUKE G U | 2751 | 62.94 | 0.539 | 3.6 | 11.2 | 3.1 | 1 | 0.261
2 | B4 SH | LUKE G U | 2751.5 | 65.85 | 0.53 | 4.4 | 10.9 | 3.3 | 1 | 0.217
2 | B4 SH | LUKE G U | 2752 | 68.59 | 0.53 | 4.4 | 10.9 | 3.4 | 1 | 0.174
3 | B4 SH | LUKE G U | 2752.5 | 74.99 | 0.53 | 2.7 | 12.25 | 3.5 | 1 | 0.13
3 | B4 SH | LUKE G U | 2753 | 79.04 | 0.539 | 3 | 14.5 | 3.6 | 1 | 0.087
3 | B4 SH | LUKE G U | 2753.5 | 79.86 | 0.558 | 3.2 | 17.8 | 3.4 | 1 | 0.043
3 | B4 SH | LUKE G U | 2754 | 79.11 | 0.61 | 7 | 17.7 | 3.2 | 1 | 0.01
6 | B4 LM | LUKE G U | 2754.5 | 79.11 | 0.61 | 7 | 17.7 | 3.2 | 2 | 1
8 | B4 LM | LUKE G U | 2755 | 73.93 | 0.689 | 7 | 14.1 | 3.2 | 2 | 0.857
8 | B4 LM | LUKE G U | 2755.5 | 56.13 | 0.698 | 5.6 | 9.2 | 3.5 | 2 | 0.714
8 | B4 LM | LUKE G U | 2756 | 30.61 | 0.698 | 4.2 | 6.4 | 4.1 | 2 | 0.571
8 | B4 LM | LUKE G U | 2756.5 | 18.45 | 0.68 | 3.2 | 5.3 | 4.7 | 2 | 0.429
8 | B4 LM | LUKE G U | 2757 | 19.36 | 0.562 | 3.7 | 5.55 | 5 | 2 | 0.143
3 | B5 SH | LUKE G U | 2757.5 | 26.23 | 0.465 | 1.3 | 7.95 | 4.8 | 1 | 1
3 | B5 SH | LUKE G U | 2758 | 31.45 | 0.427 | -1.1 | 13.65 | 4.5 | 1 | 0.917
3 | B5 SH | LUKE G U | 2758.5 | 39.85 | 0.371 | -0.9 | 19.55 | 3.8 | 1 | 0.833
3 | B5 SH | LUKE G U | 2759 | 55.71 | 0.362 | -0.7 | 28.15 | 2.9 | 1 | 0.75
3 | B5 SH | LUKE G U | 2759.5 | 65.46 | 0.343 | -1.4 | 26.8 | 2.6 | 1 | 0.667
3 | B5 SH | LUKE G U | 2760 | 68.77 | 0.343 | -2.9 | 24.15 | 2.7 | 1 | 0.583
3 | B5 SH | LUKE G U | 2760.5 | 73.83 | 0.343 | 1.1 | 20.65 | 2.9 | 1 | 0.5
3 | B5 SH | LUKE G U | 2761 | 76.77 | 0.409 | -1.1 | 21.85 | 3.1 | 1 | 0.417
3 | B5 SH | LUKE G U | 2761.5 | 77.06 | 0.455 | -2.4 | 22.9 | 3 | 1 | 0.333
3 | B5 SH | LUKE G U | 2762 | 75.99 | 0.493 | -3.3 | 23.45 | 2.9 | 1 | 0.25
3 | B5 SH | LUKE G U | 2762.5 | 70.48 | 0.53 | -4.2 | 23.9 | 2.8 | 1 | 0.167
3 | B5 SH | LUKE G U | 2763 | 64.69 | 0.567 | -5.8 | 24.6 | 2.7 | 1 | 0.083
8 | B5 LM | LUKE G U | 2763.5 | 53.18 | 0.623 | -4.6 | 22.6 | 2.6 | 2 | 1
8 | B5 LM | LUKE G U | 2764 | 27.76 | 0.68 | 5 | 10.9 | 3.3 | 2 | 0.944
8 | B5 LM | LUKE G U | 2764.5 | 24 | 0.651 | 6.8 | 9.4 | 3.8 | 2 | 0.917
8 | B5 LM | LUKE G U | 2765 | 20.94 | 0.623 | 6.5 | 9.55 | 4.2 | 2 | 0.889
8 | B5 LM | LUKE G U | 2765.5 | 20.62 | 0.586 | 5.8 | 10.4 | 4.3 | 2 | 0.861
8 | B5 LM | LUKE G U | 2766 | 19.31 | 0.502 | 5.1 | 12.05 | 4.4 | 2 | 0.833
8 | B5 LM | LUKE G U | 2766.5 | 18.91 | 0.409 | 4.8 | 13.5 | 4.5 | 2 | 0.806
8 | B5 LM | LUKE G U | 2767 | 17.04 | 0.362 | 4.1 | 14.95 | 4.5 | 2 | 0.778
8 | B5 LM | LUKE G U | 2767.5 | 15.6 | 0.296 | 4.1 | 16.15 | 4.5 | 2 | 0.75
7 | B5 LM | LUKE G U | 2768 | 14.28 | 0.259 | 3.5 | 16.85 | 4.5 | 2 | 0.722
7 | B5 LM | LUKE G U | 2768.5 | 13.53 | 0.226 | 2.5 | 15.95 | 4.5 | 2 | 0.694
7 | B5 LM | LUKE G U | 2769 | 17.33 | 0.203 | 3.6 | 14.3 | 4.5 | 2 | 0.667
7 | B5 LM | LUKE G U | 2769.5 | 22 | 0.194 | 5.7 | 13.15 | 4.4 | 2 | 0.639
7 | B5 LM | LUKE G U | 2770 | 27.28 | 0.194 | 7.6 | 12.8 | 4.2 | 2 | 0.611
7 | B5 LM | LUKE G U | 2770.5 | 34.55 | 0.194 | 11 | 15.3 | 3.9 | 2 | 0.583
7 | B5 LM | LUKE G U | 2771 | 35.39 | 0.203 | 11.5 | 17.75 | 3.7 | 2 | 0.556
7 | B5 LM | LUKE G U | 2771.5 | 35.46 | 0.212 | 10.4 | 18.5 | 3.6 | 2 | 0.528
7 | B5 LM | LUKE G U | 2772 | 37.16 | 0.231 | 8.9 | 17.65 | 3.5 | 2 | 0.5
7 | B5 LM | LUKE G U | 2772.5 | 42.1 | 0.259 | 6.4 | 14.5 | 3.5 | 2 | 0.472
7 | B5 LM | LUKE G U | 2773 | 59.72 | 0.296 | 7.3 | 13.45 | 3.6 | 2 | 0.444
7 | B5 LM | LUKE G U | 2773.5 | 83.87 | 0.352 | 7.3 | 12.55 | 3.8 | 2 | 0.417
7 | B5 LM | LUKE G U | 2774 | 61.49 | 0.362 | 6 | 11.4 | 4.1 | 2 | 0.389
7 | B5 LM | LUKE G U | 2774.5 | 29.36 | 0.38 | 6.3 | 10.55 | 4.2 | 2 | 0.361
7 | B5 LM | LUKE G U | 2775 | 32.62 | 0.399 | 5.8 | 9.8 | 4.4 | 2 | 0.333
7 | B5 LM | LUKE G U | 2775.5 | 33.41 | 0.418 | 5.7 | 9.75 | 4.5 | 2 | 0.306
7 | B5 LM | LUKE G U | 2776 | 37.19 | 0.436 | 4.2 | 10.8 | 4.6 | 2 | 0.278
7 | B5 LM | LUKE G U | 2776.5 | 39.56 | 0.452 | 4.2 | 12.3 | 4.7 | 2 | 0.25
7 | B5 LM | LUKE G U | 2777 | 44.16 | 0.494 | 2.6 | 13.3 | 4.7 | 2 | 0.222
7 | B5 LM | LUKE G U | 2777.5 | 56.62 | 0.531 | 0.5 | 13.85 | 4.7 | 2 | 0.194
6 | B5 LM | LUKE G U | 2778 | 68.42 | 0.567 | -0.4 | 13.2 | 4.5 | 2 | 0.167
6 | B5 LM | LUKE G U | 2778.5 | 87.91 | 0.586 | 0.4 | 10.5 | 4.4 | 2 | 0.139
6 | B5 LM | LUKE G U | 2779 | 90.81 | 0.633 | 1.9 | 7.55 | 4.5 | 2 | 0.111
6 | B5 LM | LUKE G U | 2779.5 | 88.5 | 0.651 | 2 | 5.6 | 4.7 | 2 | 0.083
6 | B5 LM | LUKE G U | 2780 | 92.21 | 0.661 | 1.8 | 4.3 | 4.8 | 2 | 0.056
6 | B5 LM | LUKE G U | 2780.5 | 89.56 | 0.661 | 2 | 4.2 | 4.7 | 2 | 0.028
6 | B5 LM | LUKE G U | 2781 | 78.51 | 0.642 | 1.5 | 5.05 | 4.5 | 2 | 0.01
3 | C SH | LUKE G U | 2781.5 | 78.51 | 0.642 | 1.5 | 5.05 | 4.5 | 1 | 1
3 | C SH | LUKE G U | 2782 | 80.19 | 0.614 | 1.2 | 9.4 | 4.2 | 1 | 0.982
3 | C SH | LUKE G U | 2782.5 | 85.11 | 0.567 | 0.2 | 13 | 3.9 | 1 | 0.965
3 | C SH | LUKE G U | 2783 | 86.97 | 0.549 | 0.7 | 16.65 | 3.4 | 1 | 0.947
3 | C SH | LUKE G U | 2783.5 | 84.85 | 0.549 | 2.9 | 18.35 | 3.2 | 1 | 0.93
3 | C SH | LUKE G U | 2784 | 80.37 | 0.549 | 5.2 | 19.5 | 3.1 | 1 | 0.912
3 | C SH | LUKE G U | 2784.5 | 74.4 | 0.558 | 8.4 | 20.7 | 3 | 1 | 0.895
3 | C SH | LUKE G U | 2785 | 74.77 | 0.558 | 9.2 | 20.3 | 3 | 1 | 0.877
3 | C SH | LUKE G U | 2785.5 | 75.13 | 0.549 | 8.6 | 18.9 | 3.1 | 1 | 0.86
3 | C SH | LUKE G U | 2786 | 74.23 | 0.549 | 8.9 | 17.95 | 3.2 | 1 | 0.842
3 | C SH | LUKE G U | 2786.5 | 73.64 | 0.539 | 10 | 16.7 | 3.2 | 1 | 0.825
3 | C SH | LUKE G U | 2787 | 74.34 | 0.533 | 10 | 16.9 | 3.3 | 1 | 0.807
3 | C SH | LUKE G U | 2787.5 | 74.26 | 0.53 | 8.9 | 17.65 | 3.3 | 1 | 0.789
3 | C SH | LUKE G U | 2788 | 73.78 | 0.53 | 6.7 | 18.75 | 3.2 | 1 | 0.772
3 | C SH | LUKE G U | 2788.5 | 73.38 | 0.53 | 5.7 | 18.45 | 3.2 | 1 | 0.754
3 | C SH | LUKE G U | 2789 | 72.69 | 0.53 | 5 | 18.1 | 3.1 | 1 | 0.737
3 | C SH | LUKE G U | 2789.5 | 73.82 | 0.521 | 5.8 | 16.3 | 3.1 | 1 | 0.719
3 | C SH | LUKE G U | 2790 | 77.1 | 0.493 | 7.6 | 15.5 | 3.2 | 1 | 0.702
3 | C SH | LUKE G U | 2790.5 | 78.49 | 0.483 | 13 | 13.3 | 3.2 | 1 | 0.684
3 | C SH | LUKE G U | 2791 | 78.59 | 0.465 | 14.3 | 14.25 | 3.3 | 1 | 0.667
3 | C SH | LUKE G U | 2791.5 | 78.57 | 0.455 | 13.4 | 14.5 | 3.3 | 1 | 0.649
3 | C SH | LUKE G U | 2792 | 76.44 | 0.436 | 13.1 | 14.45 | 3.4 | 1 | 0.632
3 | C SH | LUKE G U | 2792.5 | 74.66 | 0.427 | 10.5 | 13.25 | 3.4 | 1 | 0.614
3 | C SH | LUKE G U | 2793 | 74.76 | 0.418 | 10.1 | 13.45 | 3.4 | 1 | 0.596
3 | C SH | LUKE G U | 2793.5 | 75.86 | 0.409 | 9.9 | 15.35 | 3.4 | 1 | 0.579
3 | C SH | LUKE G U | 2794 | 77.96 | 0.409 | 7.7 | 17.05 | 3.4 | 1 | 0.561
3 | C SH | LUKE G U | 2794.5 | 78.82 | 0.418 | 7.3 | 20.75 | 3.3 | 1 | 0.544
2 | C SH | LUKE G U | 2795 | 79.34 | 0.446 | 4.9 | 22.25 | 3.2 | 1 | 0.526
2 | C SH | LUKE G U | 2795.5 | 79.17 | 0.455 | 2.8 | 23.2 | 3.1 | 1 | 0.509
2 | C SH | LUKE G U | 2796 | 76.21 | 0.483 | 1.3 | 22.65 | 3 | 1 | 0.491
2 | C SH | LUKE G U | 2796.5 | 73.41 | 0.511 | 4.1 | 18.85 | 3 | 1 | 0.474
2 | C SH | LUKE G U | 2797 | 70.99 | 0.53 | 9.7 | 15.35 | 3.1 | 1 | 0.456
2 | C SH | LUKE G U | 2797.5 | 72.14 | 0.549 | 13.9 | 13.05 | 3.4 | 1 | 0.439
2 | C SH | LUKE G U | 2798 | 70.4 | 0.614 | 12.3 | 13.25 | 3.6 | 1 | 0.386
2 | C SH | LUKE G U | 2798.5 | 67.2 | 0.633 | 11.9 | 13.05 | 3.7 | 1 | 0.368
2 | C SH | LUKE G U | 2799 | 67.15 | 0.642 | 11.7 | 12.65 | 3.7 | 1 | 0.351
2 | C SH | LUKE G U | 2799.5 | 66.51 | 0.651 | 11.3 | 12.25 | 3.7 | 1 | 0.333
2 | C SH | LUKE G U | 2800 | 66.45 | 0.651 | 10.8 | 11.9 | 3.7 | 1 | 0.316
2 | C SH | LUKE G U | 2800.5 | 67.8 | 0.651 | 10.5 | 11.85 | 3.7 | 1 | 0.298
3 | C SH | LUKE G U | 2801 | 69.34 | 0.651 | 10.1 | 12.05 | 3.7 | 1 | 0.281
3 | C SH | LUKE G U | 2801.5 | 72.24 | 0.633 | 10.1 | 12.25 | 3.7 | 1 | 0.263
3 | C SH | LUKE G U | 2802 | 75.96 | 0.614 | 8.8 | 14.7 | 3.7 | 1 | 0.246
3 | C SH | LUKE G U | 2802.5 | 79.36 | 0.586 | 7.7 | 18.45 | 3.7 | 1 | 0.228
3 | C SH | LUKE G U | 2803 | 81.47 | 0.567 | 0.4 | 24.1 | 3.5 | 1 | 0.211
3 | C SH | LUKE G U | 2803.5 | 78.28 | 0.549 | 1.9 | 23.15 | 3.3 | 1 | 0.193
3 | C SH | LUKE G U | 2804 | 75.1 | 0.53 | 3 | 20.4 | 3 | 1 | 0.175
3 | C SH | LUKE G U | 2804.5 | 75.6 | 0.511 | 5.7 | 18.55 | 2.9 | 1 | 0.158
3 | C SH | LUKE G U | 2805 | 77.08 | 0.521 | 9.5 | 16.25 | 3.1 | 1 | 0.14
3 | C SH | LUKE G U | 2805.5 | 78.66 | 0.521 | 9.8 | 15.9 | 3.3 | 1 | 0.123
3 | C SH | LUKE G U | 2806 | 79.17 | 0.521 | 9.5 | 15.55 | 3.3 | 1 | 0.105
3 | C SH | LUKE G U | 2806.5 | 79.34 | 0.53 | 8.1 | 15.35 | 3.1 | 1 | 0.088
3 | C SH | LUKE G U | 2807 | 80 | 0.538 | 1.6 | 19 | 2.7 | 1 | 0.07
3 | C SH | LUKE G U | 2807.5 | 79.37 | 0.562 | -7 | 25.6 | 1.8 | 1 | 0.053
3 | C SH | LUKE G U | 2808 | 77.67 | 0.584 | 0.7 | 26.45 | 1 | 1 | 0.035
3 | C SH | LUKE G U | 2808.5 | 75.52 | 0.606 | 3.9 | 25.05 | 0.2 | 1 | 0.018
8 | C LM | LUKE G U | 2810.5 | 21.76 | 0.997 | 11.1 | 0.55 | 3.4 | 2 | 0.956
6 | C LM | LUKE G U | 2811 | 18.63 | 1.063 | 5.1 | 3.55 | 4.6 | 2 | 0.941
6 | C LM | LUKE G U | 2811.5 | 22.29 | 1.109 | 2.9 | 5.15 | 4.6 | 2 | 0.926
6 | C LM | LUKE G U | 2812 | 26.95 | 1.137 | 3.4 | 5.5 | 4.5 | 2 | 0.912
6 | C LM | LUKE G U | 2812.5 | 32.25 | 1.137 | 3.6 | 5.6 | 4.3 | 2 | 0.897
6 | C LM | LUKE G U | 2813 | 33.61 | 1.137 | 3.1 | 5.15 | 4.3 | 2 | 0.882
6 | C LM | LUKE G U | 2813.5 | 35.08 | 1.109 | 2.8 | 4.7 | 4.5 | 2 | 0.868
6 | C LM | LUKE G U | 2814 | 33.38 | 1.072 | 2.6 | 4.5 | 4.6 | 2 | 0.853
6 | C LM | LUKE G U | 2814.5 | 30.61 | 1.016 | 2 | 4.6 | 4.6 | 2 | 0.838
6 | C LM | LUKE G U | 2815 | 29.09 | 0.979 | 1.2 | 5 | 4.6 | 2 | 0.824
5 | C LM | LUKE G U | 2815.5 | 29.88 | 0.941 | 2.2 | 5.4 | 4.5 | 2 | 0.809
5 | C LM | LUKE G U | 2816 | 34.23 | 0.932 | 4.3 | 5.15 | 4.3 | 2 | 0.794
6 | C LM | LUKE G U | 2816.5 | 39.19 | 0.932 | 7 | 6.1 | 4.3 | 2 | 0.779
6 | C LM | LUKE G U | 2817 | 43.79 | 0.932 | 9.1 | 6.55 | 4.3 | 2 | 0.765
6 | C LM | LUKE G U | 2817.5 | 51.07 | 0.932 | 8.4 | 6.9 | 4.2 | 2 | 0.75
6 | C LM | LUKE G U | 2818 | 49.55 | 0.955 | 5.7 | 5.75 | 4.2 | 2 | 0.735
6 | C LM | LUKE G U | 2818.5 | 42.49 | 0.979 | 3.5 | 4.85 | 4.3 | 2 | 0.721
6 | C LM | LUKE G U | 2819 | 48.45 | 1.007 | 3.5 | 5.05 | 4.4 | 2 | 0.706
6 | C LM | LUKE G U | 2819.5 | 54.59 | 1.044 | 3.9 | 5.45 | 4.4 | 2 | 0.691
6 | C LM | LUKE G U | 2820 | 56.75 | 1.053 | 3.5 | 5.45 | 4.5 | 2 | 0.676
6 | C LM | LUKE G U | 2820.5 | 48.11 | 1.044 | 2.8 | 5.5 | 4.7 | 2 | 0.662
6 | C LM | LUKE G U | 2821 | 41.37 | 1.016 | 2.3 | 5.65 | 4.7 | 2 | 0.647
6 | C LM | LUKE G U | 2821.5 | 40.62 | 0.997 | 1.8 | 6 | 4.8 | 2 | 0.632
6 | C LM | LUKE G U | 2822 | 43.16 | 0.988 | 1.7 | 6.35 | 4.8 | 2 | 0.618
6 | C LM | LUKE G U | 2822.5 | 46.73 | 0.969 | 2.6 | 7.1 | 4.7 | 2 | 0.603
6 | C LM | LUKE G U | 2823 | 51.04 | 0.96 | 3.7 | 8.15 | 4.5 | 2 | 0.588
6 | C LM | LUKE G U | 2823.5 | 54.56 | 0.979 | 3.6 | 8.2 | 4.2 | 2 | 0.574
6 | C LM | LUKE G U | 2824 | 53.58 | 1.007 | 3.4 | 7.8 | 3.9 | 2 | 0.559
6 | C LM | LUKE G U | 2824.5 | 50 | 1.081 | 2.5 | 6.75 | 3.8 | 2 | 0.544
6 | C LM | LUKE G U | 2825 | 46.51 | 1.1 | 0.7 | 5.35 | 3.8 | 2 | 0.529
6 | C LM | LUKE G U | 2825.5 | 41.43 | 1.109 | 0.6 | 5.3 | 3.9 | 2 | 0.515
6 | C LM | LUKE G U | 2826 | 40.19 | 1.081 | 0.6 | 5.4 | 3.9 | 2 | 0.5
6 | C LM | LUKE G U | 2826.5 | 42.42 | 1.025 | 1 | 5.6 | 3.8 | 2 | 0.485
6 | C LM | LUKE G U | 2827 | 61.67 | 1.025 | 3.7 | 7.05 | 3.9 | 2 | 0.471
6 | C LM | LUKE G U | 2827.5 | 87.35 | 1.054 | 4.9 | 7.65 | 3.9 | 2 | 0.456
6 | C LM | LUKE G U | 2828 | 105.98 | 1.072 | 6.3 | 8.35 | 4 | 2 | 0.441
4 | C LM | LUKE G U | 2828.5 | 130 | 1.063 | 6.4 | 8.3 | 4.3 | 2 | 0.426
4 | C LM | LUKE G U | 2829 | 165 | 1.044 | 0.8 | 5.2 | 4.4 | 2 | 0.412
4 | C LM | LUKE G U | 2829.5 | 120 | 1.007 | 1.1 | 4.95 | 4.5 | 2 | 0.397
6 | C LM | LUKE G U | 2830 | 105.14 | 0.988 | 1.7 | 4.95 | 4.6 | 2 | 0.382
6 | C LM | LUKE G U | 2830.5 | 100.12 | 0.96 | 3 | 5.3 | 4.6 | 2 | 0.368
6 | C LM | LUKE G U | 2831 | 123.09 | 0.913 | 5.1 | 6.65 | 4.6 | 2 | 0.353
4 | C LM | LUKE G U | 2831.5 | 165 | 0.876 | 5.9 | 8.45 | 4.4 | 2 | 0.338
4 | C LM | LUKE G U | 2832 | 172 | 0.857 | 9 | 10.8 | 4.4 | 2 | 0.324
4 | C LM | LUKE G U | 2832.5 | 145 | 0.857 | 8.8 | 11.3 | 4.3 | 2 | 0.309
6 | C LM | LUKE G U | 2833 | 105 | 0.988 | 7.7 | 11.85 | 4.3 | 2 | 0.294
6 | C LM | LUKE G U | 2833.5 | 85.77 | 0.997 | 8.5 | 11.15 | 4.3 | 2 | 0.279
6 | C LM | LUKE G U | 2834 | 58.49 | 0.988 | 1.2 | 5.6 | 4.5 | 2 | 0.265
6 | C LM | LUKE G U | 2834.5 | 47.01 | 0.969 | 2 | 4.1 | 4.7 | 2 | 0.25
3 | C LM | LUKE G U | 2835 | 44.86 | 0.913 | 2.1 | 3.95 | 4.8 | 1 | 0.235
3 | C LM | LUKE G U | 2835.5 | 45.57 | 0.727 | -1.4 | 5.8 | 4.7 | 1 | 0.221
3 | C LM | LUKE G U | 2836 | 48.45 | 0.642 | -5.6 | 9 | 4.5 | 1 | 0.206
3 | C LM | LUKE G U | 2836.5 | 55.62 | 0.605 | -15.4 | 18.1 | 3.9 | 1 | 0.191
3 | C LM | LUKE G U | 2837 | 68.54 | 0.465 | -11.8 | 22.5 | 3.4 | 1 | 0.176
3 | C LM | LUKE G U | 2837.5 | 77.15 | 0.418 | -8 | 25 | 2.7 | 1 | 0.162
3 | C LM | LUKE G U | 2838 | 81.46 | 0.423 | -2.4 | 24.4 | 2.5 | 1 | 0.147
3 | C LM | LUKE G U | 2838.5 | 80.74 | 0.436 | 1.8 | 24.7 | 2.4 | 1 | 0.132
3 | C LM | LUKE G U | 2839 | 83.61 | 0.567 | 12.2 | 29.4 | 2.4 | 1 | 0.118
3 | C LM | LUKE G U | 2839.5 | 84.33 | 0.642 | 11 | 28.5 | 2.4 | 1 | 0.103
8 | C LM | LUKE G U | 2840 | 79.48 | 0.689 | 7.7 | 26.15 | 2.5 | 2 | 0.074
8 | C LM | LUKE G U | 2840.5 | 62.88 | 0.689 | 12.6 | 23.7 | 2.7 | 2 | 0.059
8 | C LM | LUKE G U | 2841 | 41.04 | 0.633 | 13.7 | 10.65 | 3.2 | 2 | 0.044
8 | C LM | LUKE G U | 2841.5 | 33.99 | 0.567 | 3.2 | 3.9 | 3.8 | 2 | 0.029
8 | C LM | LUKE G U | 2842 | 30.81 | 0.493 | 3 | 4.2 | 4.9 | 2 | 0.015
2 | A1 SH | CROSS H CATTLE | 2573.5 | 118.439 | 0.67449 | 6.3 | 9.95 | 3.631 | 1 | 1
2 | A1 SH | CROSS H CATTLE | 2574 | 92.55 | 0.64523 | 9.9 | 13.05 | 3.45 | 1 | 0.987
2 | A1 SH | CROSS H CATTLE | 2574.5 | 102.168 | 0.63002 | 12 | 14.5 | 3.364 | 1 | 0.974
2 | A1 SH | CROSS H CATTLE | 2575 | 88.898 | 0.60032 | 15.1 | 16.05 | 3.187 | 1 | 0.961
2 | A1 SH | CROSS H CATTLE | 2575.5 | 85.493 | 0.57864 | 13.6 | 15.9 | 3.099 | 1 | 0.947
2 | A1 SH | CROSS H CATTLE | 2576 | 82.802 | 0.56996 | 13 | 14.9 | 3.069 | 1 | 0.934
2 | A1 SH | CROSS H CATTLE | 2576.5 | 84.257 | 0.57646 | 12.7 | 14.35 | 3.077 | 1 | 0.921
2 | A1 SH | CROSS H CATTLE | 2577 | 85.349 | 0.59273 | 12.8 | 14.7 | 3.101 | 1 | 0.908
2 | A1 SH | CROSS H CATTLE | 2577.5 | 84.317 | 0.61066 | 13.5 | 15.15 | 3.078 | 1 | 0.895
2 | A1 SH | CROSS H CATTLE | 2578 | 83.495 | 0.62377 | 13.4 | 15.1 | 3.062 | 1 | 0.882
2 | A1 SH | CROSS H CATTLE | 2578.5 | 83.696 | 0.63043 | 12.7 | 14.75 | 3.074 | 1 | 0.868
2 | A1 SH | CROSS H CATTLE | 2579 | 82.766 | 0.63134 | 12.6 | 14.4 | 3.114 | 1 | 0.855
2 | A1 SH | CROSS H CATTLE | 2579.5 | 85.311 | 0.62982 | 12.3 | 13.95 | 3.133 | 1 | 0.842
2 | A1 SH | CROSS H CATTLE | 2580 | 87.297 | 0.62737 | 12.1 | 13.65 | 3.136 | 1 | 0.829
2 | A1 SH | CROSS H CATTLE | 2580.5 | 85.494 | 0.62232 | 11.6 | 13.3 | 3.173 | 1 | 0.816
2 | A1 SH | CROSS H CATTLE | 2581 | 82.907 | 0.61384 | 11.3 | 13.05 | 3.179 | 1 | 0.803
2 | A1 SH | CROSS H CATTLE | 2581.5 | 84.398 | 0.60282 | 10.3 | 12.75 | 3.121 | 1 | 0.789
2 | A1 SH | CROSS H CATTLE | 2582 | 81.723 | 0.59218 | 9.2 | 12.6 | 3.077 | 1 | 0.776
2 | A1 SH | CROSS H CATTLE | 2582.5 | 83.501 | 0.58354 | 8 | 12.3 | 3.058 | 1 | 0.763
2 | A1 SH | CROSS H CATTLE | 2583 | 88.667 | 0.57507 | 7.6 | 12.3 | 3.067 | 1 | 0.75
2 | A1 SH | CROSS H CATTLE | 2583.5 | 93.129 | 0.56289 | 8 | 12.8 | 3.105 | 1 | 0.737
2 | A1 SH | CROSS H CATTLE | 2584 | 90.255 | 0.5422 | 8.8 | 13.4 | 3.127 | 1 | 0.724
2 | A1 SH | CROSS H CATTLE | 2584.5 | 87.152 | 0.51028 | 9.6 | 13.8 | 3.154 | 1 | 0.711
1 | A1 SH | CROSS H CATTLE | 2585 | 76.105 | 0.46909 | 9.5 | 13.55 | 3.211 | 1 | 0.697
1 | A1 SH | CROSS H CATTLE | 2585.5 | 68.911 | 0.41946 | 9 | 12.9 | 3.281 | 1 | 0.684
1 | A1 SH | CROSS H CATTLE | 2586 | 60.968 | 0.36698 | 9.1 | 12.25 | 3.251 | 1 | 0.671
1 | A1 SH | CROSS H CATTLE | 2586.5 | 58.121 | 0.31471 | 9.6 | 11.8 | 3.167 | 1 | 0.658
1 | A1 SH | CROSS H CATTLE | 2587 | 58.57 | 0.26055 | 9.2 | 12.3 | 3.159 | 1 | 0.645
1 | A1 SH | CROSS H CATTLE | 2587.5 | 57.287 | 0.21192 | 8.4 | 13 | 3.119 | 1 | 0.632
1 | A1 SH | CROSS H CATTLE | 2588 | 60.771 | 0.17231 | 7.5 | 14.25 | 3.022 | 1 | 0.618
1 | A1 SH | CROSS H CATTLE | 2588.5 | 64.147 | 0.14301 | 6.7 | 15.75 | 2.928 | 1 | 0.605
1 | A1 SH | CROSS H CATTLE | 2589 | 61.211 | 0.12352 | 5.5 | 16.95 | 2.892 | 1 | 0.592
1 | A1 SH | CROSS H CATTLE | 2589.5 | 63.105 | 0.11126 | 4.2 | 17.8 | 2.892 | 1 | 0.579
1 | A1 SH | CROSS H CATTLE | 2590 | 54.482 | 0.099335 | 3.6 | 17.2 | 2.895 | 1 | 0.553
1 | A1 SH | CROSS H CATTLE | 2590.5 | 57.7 | 0.095866 | 4.4 | 16.6 | 2.886 | 1 | 0.539
1 | A1 SH | CROSS H CATTLE | 2591 | 62.74 | 0.091667 | 5 | 16.7 | 2.881 | 1 | 0.526
1 | A1 SH | CROSS H CATTLE | 2591.5 | 61.915 | 0.084219 | 4.9 | 17.35 | 2.838 | 1 | 0.513
1 | A1 SH | CROSS H CATTLE | 2592 | 60.425 | 0.071882 | 4.4 | 18.6 | 2.754 | 1 | 0.5
1 | A1 SH | CROSS H CATTLE | 2592.5 | 58.017 | 0.05576 | 3.8 | 19.6 | 2.686 | 1 | 0.487
1 | A1 SH | CROSS H CATTLE | 2593 | 55.815 | 0.037028 | 4 | 20.1 | 2.617 | 1 | 0.474
1 | A1 SH | CROSS H CATTLE | 2593.5 | 58.413 | -0.0043648 | 2.3 | 20.25 | 2.574 | 1 | 0.434
1 | A1 SH | CROSS H CATTLE | 2594 | 60.306 | -0.011441 | 2.2 | 19.9 | 2.571 | 1 | 0.421
1 | A1 SH | CROSS H CATTLE | 2594.5 | 60.198 | -0.015923 | 2.3 | 19.95 | 2.556 | 1 | 0.408
1 | A1 SH | CROSS H CATTLE | 2595 | 56.657 | -0.019088 | 2.8 | 20.1 | 2.552 | 1 | 0.395
1 | A1 SH | CROSS H CATTLE | 2595.5 | 59.459 | -0.022734 | 2.9 | 20.25 | 2.514 | 1 | 0.382
1 | A1 SH | CROSS H CATTLE | 2596 | 59.586 | -0.025949 | 3.1 | 20.45 | 2.508 | 1 | 0.368
1 | A1 SH | CROSS H CATTLE | 2596.5 | 58.077 | -0.025949 | 3.3 | 20.65 | 2.516 | 1 | 0.355
1 | A1 SH | CROSS H CATTLE | 2597 | 59.244 | -0.019088 | 3.4 | 20.5 | 2.581 | 1 | 0.342
1 | A1 SH | CROSS H CATTLE | 2597.5 | 60.552 | -0.0026136 | 3.3 | 20.45 | 2.589 | 1 | 0.329
2 | A1 SH | CROSS H CATTLE | 2598 | 63.458 | 0.022016 | 3.6 | 20.2 | 2.629 | 1 | 0.316
2 | A1 SH | CROSS H CATTLE | 2598.5 | 66.977 | 0.055378 | 4.2 | 20.1 | 2.694 | 1 | 0.303
2 | A1 SH | CROSS H CATTLE | 2599 | 74.958 | 0.095518 | 4.3 | 19.55 | 2.702 | 1 | 0.289
2 | A1 SH | CROSS H CATTLE | 2599.5 | 80.42 | 0.13893 | 3.8 | 18.3 | 2.694 | 1 | 0.276
2 | A1 SH | CROSS H CATTLE | 2600 | 86.667 | 0.18184 | 4.9 | 17.05 | 2.726 | 1 | 0.263
1 | A1 SH | CROSS H CATTLE | 2600.5 | 92.343 | 0.2222 | 6 | 16.7 | 2.769 | 1 | 0.25
1 | A1 SH | CROSS H CATTLE | 2601 | 79.336 | 0.28307 | 7.4 | 17.9 | 2.844 | 1 | 0.224
1 | A1 SH | CROSS H CATTLE | 2601.5 | 70.243 | 0.29203 | 7 | 17.2 | 2.892 | 1 | 0.211
1 | A1 SH | CROSS H CATTLE | 2602 | 63.513 | 0.28735 | 7.1 | 15.75 | 2.882 | 1 | 0.197
1 | A1 SH | CROSS H CATTLE | 2602.5 | 65.541 | 0.27346 | 6.3 | 15.35 | 2.892 | 1 | 0.184
1 | A1 SH | CROSS H CATTLE | 2603 | 66.595 | 0.25959 | 5.6 | 15.4 | 2.912 | 1 | 0.171
1 | A1 SH | CROSS H CATTLE | 2603.5 | 71.108 | 0.24993 | 5.2 | 15.9 | 2.835 | 1 | 0.158
2 | A1 SH | CROSS H CATTLE | 2604 | 75.609 | 0.24748 | 5.1 | 16.25 | 2.781 | 1 | 0.145
2 | A1 SH | CROSS H CATTLE | 2604.5 | 81.872 | 0.25527 | 5.1 | 16.15 | 2.777 | 1 | 0.132
3 | A1 SH | CROSS H CATTLE | 2605 | 90.061 | 0.27346 | 6.4 | 16.2 | 2.817 | 1 | 0.118
2 | A1 SH | CROSS H CATTLE | 2605.5 | 95.985 | 0.30081 | 6 | 18.3 | 2.74 | 1 | 0.105
2 | A1 SH | CROSS H CATTLE | 2606 | 97.149 | 0.33405 | 2.8 | 23.5 | 2.635 | 1 | 0.092
2 | A1 SH | CROSS H CATTLE | 2606.5 | 95.986 | 0.3707 | 5 | 25.9 | 2.662 | 1 | 0.079
2 | A1 SH | CROSS H CATTLE | 2607 | 88.553 | 0.40756 | 3.4 | 24.8 | 2.735 | 1 | 0.066
2 | A1 SH | CROSS H CATTLE | 2607.5 | 86.023 | 0.47129 | 7 | 15.6 | 2.956 | 1 | 0.039
2 | A1 SH | CROSS H CATTLE | 2608 | 88.06 | 0.50325 | 9.7 | 13.25 | 3.158 | 1 | 0.026
8 | A1 SH | CROSS H CATTLE | 2608.5 | 85.898 | 0.54045 | 5.1 | 16.05 | 3.099 | 1 | 0.013
8 | A1 LM | CROSS H CATTLE | 2609 | 79.427 | 0.58104 | 2.3 | 19.75 | 3.154 | 2 | 1
8 | A1 LM | CROSS H CATTLE | 2609.5 | 64.6 | 0.62055 | 2.9 | 20.95 | 3.277 | 2 | 0.977
8 | A1 LM | CROSS H CATTLE | 2610 | 58.806 | 0.65514 | 1 | 18.8 | 3.564 | 2 | 0.955
8 | A1 LM | CROSS H CATTLE | 2610.5 | 49.85 | 0.68833 | 0.8 | 13.3 | 3.996 | 2 | 0.932
8 | A1 LM | CROSS H CATTLE | 2611 | 49.848 | 0.71991 | 1.6 | 10.2 | 4.547 | 2 | 0.909
8 | A1 LM | CROSS H CATTLE | 2611.5 | 60.414 | 0.75189 | 2.9 | 8.75 | 4.857 | 2 | 0.886
8 | A1 LM | CROSS H CATTLE | 2612 | 73.647 | 0.78796 | 2.4 | 9.1 | 4.925 | 2 | 0.864
4 | A1 LM | CROSS H CATTLE | 2612.5 | 87.878 | 0.82465 | 2.3 | 9.25 | 4.86 | 2 | 0.841
4 | A1 LM | CROSS H CATTLE | 2613 | 92.819 | 0.85576 | 3.5 | 8.75 | 4.534 | 2 | 0.818
4 | A1 LM | CROSS H CATTLE | 2613.5 | 94.398 | 0.87875 | 5.1 | 8.65 | 4.305 | 2 | 0.795
4 | A1 LM | CROSS H CATTLE | 2614 | 95.024 | 0.89198 | 8.7 | 8.85 | 4.131 | 2 | 0.773
4 | A1 LM | CROSS H CATTLE | 2614.5 | 86.084 | 0.89243 | 11.6 | 8.8 | 3.967 | 2 | 0.75
4 | A1 LM | CROSS H CATTLE | 2615 | 89.32 | 0.88502 | 11.8 | 8.7 | 3.839 | 2 | 0.727
6 | A1 LM | CROSS H CATTLE | 2615.5 | 95.088 | 0.87703 | 10.7 | 8.85 | 3.898 | 2 | 0.705
6 | A1 LM | CROSS H CATTLE | 2616 | 102.887 | 0.87581 | 10.5 | 8.75 | 3.973 | 2 | 0.682
4 | A1 LM | CROSS H CATTLE | 2616.5 | 96.204 | 0.8844 | 8 | 10 | 3.683 | 2 | 0.659
6 | A1 LM | CROSS H CATTLE | 2617 | 84.082 | 0.90455 | -0.4 | 13.8 | 3.45 | 2 | 0.636
6 | A1 LM | CROSS H CATTLE | 2617.5 | 72.325 | 0.92443 | -0.9 | 14.85 | 3.427 | 2 | 0.614
8 | A1 LM | CROSS H CATTLE | 2618 | 53.939 | 0.94052 | -3 | 13.9 | 3.358 | 2 | 0.591
8 | A1 LM | CROSS H CATTLE | 2618.5 | 44.042 | 0.96085 | -4.4 | 10.6 | 3.343 | 2 | 0.568
8 | A1 LM | CROSS H CATTLE | 2619 | 47.244 | 0.99238 | -2.7 | 7.55 | 3.528 | 2 | 0.545
6 | A1 LM | CROSS H CATTLE | 2619.5 | 54.919 | 1.0335 | -1.1 | 6.75 | 3.841 | 2 | 0.523
6 | A1 LM | CROSS H CATTLE | 2620 | 66.397 | 1.082 | -0.6 | 6.5 | 3.985 | 2 | 0.5
6 | A1 LM | CROSS H CATTLE | 2620.5 | 77.704 | 1.1207 | -0.3 | 6.55 | 4.171 | 2 | 0.477
6 | A1 LM | CROSS H CATTLE | 2621 | 84.144 | 1.1425 | 0.8 | 6.3 | 4.313 | 2 | 0.455
6 | A1 LM | CROSS H CATTLE | 2621.5 | 82.835 | 1.147 | 2.1 | 6.05 | 4.365 | 2 | 0.432
5 | A1 LM | CROSS H CATTLE | 2622 | 77.283 | 1.1416 | 3.3 | 6.25 | 4.362 | 2 | 0.409
5 | A1 LM | CROSS H CATTLE | 2622.5 | 74.363 | 1.1325 | 5.5 | 6.65 | 4.305 | 2 | 0.386
5 | A1 LM | CROSS H CATTLE | 2623 | 75.024 | 1.1264 | 7.8 | 7.1 | 4.188 | 2 | 0.364
5 | A1 LM | CROSS H CATTLE | 2623.5 | 77.016 | 1.1208 | 8.3 | 7.25 | 4.147 | 2 | 0.341
5 | A1 LM | CROSS H CATTLE | 2624 | 79.224 | 1.112 | 6.7 | 6.65 | 4.128 | 2 | 0.318
6 | A1 LM | CROSS H CATTLE | 2624.5 | 77.067 | 1.0996 | 4.6 | 6.2 | 4.203 | 2 | 0.295
8 | A1 LM | CROSS H CATTLE | 2625 | 71.623 | 1.0866 | 3.3 | 5.95 | 4.296 | 2 | 0.273
8 | A1 LM | CROSS H CATTLE | 2625.5 | 63.68 | 1.0777 | 2.2 | 6.3 | 4.436 | 2 | 0.25
8 | A1 LM | CROSS H CATTLE | 2626 | 66.183 | 1.0735 | 1.9 | 6.85 | 4.525 | 2 | 0.227
8 | A1 LM | CROSS H CATTLE | 2626.5 | 68.669 | 1.0746 | 1.7 | 7.05 | 4.633 | 2 | 0.205
6 | A1 LM | CROSS H CATTLE | 2627 | 76.803 | 1.0855 | 1.9 | 6.65 | 4.612 | 2 | 0.182
6 | A1 LM | CROSS H CATTLE | 2627.5 | 81.088 | 1.1073 | 1.9 | 6.25 | 4.6 | 2 | 0.159
5 | A1 LM | CROSS H CATTLE | 2628 | 85.869 | 1.1322 | 2.3 | 5.75 | 4.549 | 2 | 0.136
6 | A1 LM | CROSS H CATTLE | 2628.5 | 81.391 | 1.1463 | 3.6 | 5.3 | 4.442 | 2 | 0.114
6 | A1 LM | CROSS H CATTLE | 2629 | 75.871 | 1.1152 | 4.2 | 5.3 | 4.256 | 2 | 0.091
6 | A1 LM | CROSS H CATTLE | 2629.5 | 69.179 | 1.0234 | 3.4 | 6 | 4.001 | 2 | 0.068
6 | A1 LM | CROSS H CATTLE | 2630 | 73.616 | 0.88874 | 2.9 | 7.05 | 3.812 | 2 | 0.045
6 | A1 LM | CROSS H CATTLE | 2630.5 | 73.916 | 0.77019 | 2.4 | 8.9 | 3.542 | 2 | 0.023
3 | B1 SH | CROSS H CATTLE | 2631 | 87.408 | 0.6787 | -1.8 | 14.4 | 3.101 | 1 | 1
3 | B1 SH | CROSS H CATTLE | 2632.5 | 122.568 | 0.57875 | -16.4 | 71.7 | 0.99 | 1 | 0.955
2 | B1 SH | CROSS H CATTLE | 2633 | 120.345 | 0.56832 | 2 | 84.4 | 0.833 | 1 | 0.939
2 | B1 SH | CROSS H CATTLE | 2633.5 | 109.836 | 0.56205 | 1.5 | 81.65 | 0.852 | 1 | 0.924
2 | B1 SH | CROSS H CATTLE | 2634 | 94.623 | 0.56644 | -10.3 | 65.85 | 1.234 | 1 | 0.909
2 | B1 SH | CROSS H CATTLE | 2634.5 | 85.419 | 0.5934 | -14.5 | 50.85 | 1.787 | 1 | 0.894
2 | B1 SH | CROSS H CATTLE | 2635 | 79.451 | 0.64904 | -13.6 | 39.4 | 2.36 | 1 | 0.879
2 | B1 SH | CROSS H CATTLE | 2635.5 | 73.811 | 0.72868 | -11 | 31.6 | 2.806 | 1 | 0.864
2 | B1 SH | CROSS H CATTLE | 2636 | 69.518 | 0.81265 | -5.5 | 23.85 | 3.236 | 1 | 0.848
2 | B1 SH | CROSS H CATTLE | 2636.5 | 62.166 | 0.8795 | -1.7 | 17.85 | 3.542 | 1 | 0.833
2 | B1 SH | CROSS H CATTLE | 2637 | 59.183 | 0.90982 | 2.2 | 13.5 | 3.762 | 1 | 0.818
2 | B1 SH | CROSS H CATTLE | 2637.5 | 61.178 | 0.89916 | 3.9 | 10.35 | 3.803 | 1 | 0.803
2 | B1 SH | CROSS H CATTLE | 2638 | 63.124 | 0.87064 | 6.5 | 8.15 | 3.8 | 1 | 0.788
2 | B1 SH | CROSS H CATTLE | 2638.5 | 68.801 | 0.83727 | 9.7 | 7.45 | 3.776 | 1 | 0.773
2 | B1 SH | CROSS H CATTLE | 2639 | 74.956 | 0.80645 | 8.2 | 11 | 3.689 | 1 | 0.758
2 | B1 SH | CROSS H CATTLE | 2639.5 | 73.741 | 0.77931 | 11 | 13 | 3.693 | 1 | 0.742
2 | B1 SH | CROSS H CATTLE | 2640 | 70.887 | 0.75785 | 7.2 | 15.9 | 3.59 | 1 | 0.727
2 | B1 SH | CROSS H CATTLE | 2640.5 | 66.106 | 0.73886 | 6.9 | 16.25 | 3.598 | 1 | 0.712
2 | B1 SH | CROSS H CATTLE | 2641 | 61.301 | 0.72066 | 6.1 | 15.55 | 3.544 | 1 | 0.697
2 | B1 SH | CROSS H CATTLE | 2641.5 | 62.447 | 0.70612 | 7.1 | 12.65 | 3.731 | 1 | 0.682
2 | B1 SH | CROSS H CATTLE | 2642 | 66.43 | 0.69749 | 9 | 10.4 | 3.811 | 1 | 0.667
2 | B1 SH | CROSS H CATTLE | 2642.5 | 66.115 | 0.69662 | 3.6 | 14 | 3.675 | 1 | 0.652
2 | B1 SH | CROSS H CATTLE | 2643 | 69.423 | 0.69888 | 0.5 | 17.65 | 3.533 | 1 | 0.636
2 | B1 SH | CROSS H CATTLE | 2643.5 | 69.913 | 0.69732 | 0.2 | 17.8 | 3.564 | 1 | 0.621
2 | B1 SH | CROSS H CATTLE | 2644 | 69.283 | 0.69232 | 1.3 | 15.35 | 3.592 | 1 | 0.606
3 | B1 SH | CROSS H CATTLE | 2644.5 | 66.611 | 0.68332 | 6 | 11.7 | 3.575 | 1 | 0.591
3 | B1 SH | CROSS H CATTLE | 2645 | 65.698 | 0.67127 | 7.5 | 10.45 | 3.552 | 1 | 0.576
1 | B1 SH | CROSS H CATTLE | 2645.5 | 60.898 | 0.65118 | 6.7 | 9.05 | 3.482 | 1 | 0.561
1 | B1 SH | CROSS H CATTLE | 2646 | 54.422 | 0.62387 | 4.1 | 8.15 | 3.375 | 1 | 0.545
1 | B1 SH | CROSS H CATTLE | 2646.5 | 52.522 | 0.5895 | 2.1 | 8.05 | 3.292 | 1 | 0.53
1 | B1 SH | CROSS H CATTLE | 2647 | 47.697 | 0.54605 | 0.7 | 8.75 | 3.231 | 1 | 0.515
1 | B1 SH | CROSS H CATTLE | 2647.5 | 49.447 | 0.49707 | 1.1 | 9.05 | 3.301 | 1 | 0.5
1 | B1 SH | CROSS H CATTLE | 2648 | 51.292 | 0.44107 | 2.5 | 8.85 | 3.356 | 1 | 0.485
1 | B1 SH | CROSS H CATTLE | 2648.5 | 50.455 | 0.3865 | 3.5 | 9.15 | 3.364 | 1 | 0.47
1 | B1 SH | CROSS H CATTLE | 2649 | 49.664 | 0.33465 | 4.4 | 10.4 | 3.311 | 1 | 0.455
1 | B1 SH | CROSS H CATTLE | 2649.5 | 51.814 | 0.28578 | 5.1 | 12.05 | 3.228 | 1 | 0.439
1 | B1 SH | CROSS H CATTLE | 2650 | 50.33 | 0.23754 | 5.1 | 13.65 | 3.093 | 1 | 0.424
1 | B1 SH | CROSS H CATTLE | 2650.5 | 55.273 | 0.19451 | 5 | 15 | 2.925 | 1 | 0.409
1 | B1 SH | CROSS H CATTLE | 2651 | 57.158 | 0.15715 | 4.5 | 16.15 | 2.785 | 1 | 0.394
1 | B1 SH | CROSS H CATTLE | 2651.5 | 58.471 | 0.12352 | 4.9 | 17.15 | 2.723 | 1 | 0.379
1 | B1 SH | CROSS H CATTLE | 2652 | 60.956 | 0.09482 | 4.8 | 17.7 | 2.697 | 1 | 0.364
1 | B1 SH | CROSS H CATTLE | 2652.5 | 61.142 | 0.070776 | 4.2 | 18.3 | 2.653 | 1 | 0.348
1 | B1 SH | CROSS H CATTLE | 2653 | 65.743 | 0.050766 | 3.2 | 19 | 2.651 | 1 | 0.333
1 | B1 SH | CROSS H CATTLE | 2653.5 | 62.268 | 0.034227 | 3.3 | 19.15 | 2.657 | 1 | 0.318
1 | B1 SH | CROSS H CATTLE | 2654 | 60.073 | 0.021189 | 2.9 | 19.45 | 2.67 | 1 | 0.303
1 | B1 SH | CROSS H CATTLE | 2654.5 | 58.534 | 0.011147 | 2.8 | 19.8 | 2.648 | 1 | 0.288
1 | B1 SH | CROSS H CATTLE | 2655 | 55.719 | 0.0043214 | 2.9 | 19.85 | 2.676 | 1 | 0.273
1 | B1 SH | CROSS H CATTLE | 2655.5 | 53.799 | 0.0021661 | 2.8 | 20 | 2.674 | 1 | 0.258
1 | B1 SH | CROSS H CATTLE | 2656 | 57.85 | 0.0051805 | 2.8 | 19.9 | 2.681 | 1 | 0.242
1 | B1 SH | CROSS H CATTLE | 2656.5 | 59.106 | 0.01494 | 3 | 19.6 | 2.74 | 1 | 0.227
1 | B1 SH | CROSS H CATTLE | 2657 | 61.935 | 0.034227 | 2.7 | 19.35 | 2.762 | 1 | 0.212
1 | B1 SH | CROSS H CATTLE | 2657.5 | 69.304 | 0.061452 | 3 | 19.3 | 2.776 | 1 | 0.197
1 | B1 SH | CROSS H CATTLE | 2658 | 79.289 | 0.098298 | 3.1 | 18.85 | 2.777 | 1 | 0.182
1 | B1 SH | CROSS H CATTLE | 2658.5 | 88.876 | 0.14582 | 4.6 | 18.9 | 2.773 | 1 | 0.167
1 | B1 SH | CROSS H CATTLE | 2659 | 92.783 | 0.19783 | 4.6 | 21.3 | 2.59 | 1 | 0.152
2 | B1 SH | CROSS H CATTLE | 2659.5 | 95.363 | 0.25503 | -6.2 | 30.7 | 2.293 | 1 | 0.136
4 | B1 SH | CROSS H CATTLE | 2660 | 94.469 | 0.30835 | -8 | 33.6 | 2.28 | 1 | 0.121
2 | B1 SH | CROSS H CATTLE | 2660.5 | 87.7 | 0.35102 | -13.3 | 30.25 | 2.339 | 1 | 0.106
2 | B1 SH | CROSS H CATTLE | 2661 | 88.51 | 0.38057 | -16.9 | 25.75 | 2.43 | 1 | 0.091
2 | B1 SH | CROSS H CATTLE | 2661.5 | 97.562 | 0.40483 | -5.6 | 18.5 | 2.664 | 1 | 0.076
2 | B1 SH | CROSS H CATTLE | 2662 | 97.562 | 0.40483 | -5.6 | 18.5 | 2.664 | 1 | 0.076
2 | B1 SH | CROSS H CATTLE | 2662.5 | 106.601 | 0.42406 | 4.7 | 14.25 | 3.032 | 1 | 0.061
2 | B1 SH | CROSS H CATTLE | 2663 | 110.258 | 0.44685 | 8.6 | 14.4 | 3.098 | 1 | 0.045
3 | B1 SH | CROSS H CATTLE | 2663.5 | 112.1 | 0.47305 | 12.1 | 15.75 | 3.151 | 1 | 0.03
4 | B1 SH | CROSS H CATTLE | 2664 | 104.128 | 0.50133 | 12.5 | 17.35 | 3.15 | 1 | 0.015
5 | B1 LM | CROSS H CATTLE | 2664.5 | 84.133 | 0.52917 | 11.7 | 16.45 | 3.231 | 2 | 1
6 | B1 LM | CROSS H CATTLE | 2665 | 68.131 | 0.56455 | 7.5 | 13.35 | 3.302 | 2 | 0.9
6 | B1 LM | CROSS H CATTLE | 2665.5 | 57.115 | 0.60713 | 4.1 | 9.75 | 3.384 | 2 | 0.8
6 | B1 LM | CROSS H CATTLE | 2666 | 46.425 | 0.67164 | 0.6 | 8.1 | 3.406 | 2 | 0.7
6 | B1 LM | CROSS H CATTLE | 2666.5 | 47.71 | 0.76027 | -0.6 | 7.3 | 3.459 | 2 | 0.6
6 | B1 LM | CROSS H CATTLE | 2667 | 50.855 | 0.83822 | -1 | 7 | 3.494 | 2 | 0.5
6 | B1 LM | CROSS H CATTLE | 2667.5 | 55.715 | 0.91243 | -0.9 | 6.85 | 3.587 | 2 | 0.4
8 | B1 LM | CROSS H CATTLE | 2668 | 65.186 | 0.92763 | -0.5 | 6.55 | 3.745 | 2 | 0.3
8 | B1 LM | CROSS H CATTLE | 2668.5 | 79.03 | 0.90623 | 0.3 | 5.75 | 3.903 | 2 | 0.2
8 | B1 LM | CROSS H CATTLE | 2669 | 90.953 | 0.8795 | 1.5 | 5.75 | 3.908 | 2 | 0.1
8 | B1 LM | CROSS H CATTLE | 2669.5 | 95.638 | 0.85691 | -6.1 | 11.95 | 3.23 | 1 | 1
1 | B2 SH | CROSS H CATTLE | 2671 | 74.534 | 0.7933 | -19.5 | 36.35 | 2.242 | 1 | 0.944
1 | B2 SH | CROSS H CATTLE | 2672 | 61.681 | 0.69609 | -14.7 | 20.55 | 2.479 | 1 | 0.907
1 | B2 SH | CROSS H CATTLE | 2672.5 | 56.95 | 0.66295 | -1.4 | 12.2 | 2.981 | 1 | 0.889
1 | B2 SH | CROSS H CATTLE | 2673 | 58.099 | 0.65283 | 4.9 | 9.55 | 3.099 | 1 | 0.87
1 | B2 SH | CROSS H CATTLE | 2673.5 | 60.606 | 0.6535 | 5.5 | 10.35 | 3.038 | 1 | 0.852
1 | B2 SH | CROSS H CATTLE | 2674 | 63.963 | 0.65571 | 6 | 11.5 | 3.029 | 1 | 0.833
1 | B2 SH | CROSS H CATTLE | 2674.5 | 67.625 | 0.656 | 7.3 | 11.95 | 3.079 | 1 | 0.815
1 | B2 SH | CROSS H CATTLE | 2675 | 73.272 | 0.65639 | 8.7 | 11.45 | 3.138 | 1 | 0.796
2 | B2 SH | CROSS H CATTLE | 2675.5 | 76.418 | 0.66172 | 9.4 | 10.6 | 3.296 | 1 | 0.778
2 | B2 SH | CROSS H CATTLE | 2676 | 73.595 | 0.67715 | 10.7 | 9.75 | 3.46 | 1 | 0.759
2 | B2 SH | CROSS H CATTLE | 2676.5 | 71.789 | 0.70458 | 11.9 | 9.15 | 3.626 | 1 | 0.741
2 | B2 SH | CROSS H CATTLE | 2677 | 66.261 | 0.73632 | 11.5 | 8.95 | 3.726 | 1 | 0.722
2 | B2 SH | CROSS H CATTLE | 2677.5 | 66.621 | 0.76604 | 9.5 | 8.45 | 3.83 | 1 | 0.704
2 | B2 SH | CROSS H CATTLE | 2678 | 60.802 | 0.79064 | 8.2 | 7.7 | 3.856 | 1 | 0.685
2 | B2 SH | CROSS H CATTLE | 2678.5 | 58.173 | 0.80774 | 7.7 | 7.55 | 3.853 | 1 | 0.667
2 | B2 SH | CROSS H CATTLE | 2679 | 60.075 | 0.81994 | 8.4 | 7.8 | 3.875 | 1 | 0.648
2 | B2 SH | CROSS H CATTLE | 2679.5 | 64.145 | 0.83142 | 7.6 | 9.4 | 3.692 | 1 | 0.63
2 | B2 SH | CROSS H CATTLE | 2680 | 66.009 | 0.84086 | 4.9 | 12.15 | 3.626 | 1 | 0.611
2 | B2 SH | CROSS H CATTLE | 2680.5 | 64.883 | 0.84646 | 5.8 | 12.1 | 3.605 | 1 | 0.593
2 | B2 SH | CROSS H CATTLE | 2681 | 63.606 | 0.84516 | 4.5 | 11.45 | 3.543 | 1 | 0.574
2 | B2 SH | CROSS H CATTLE | 2681.5 | 61.526 | 0.8341 | 6.9 | 8.35 | 3.551 | 1 | 0.556
1 | B2 SH | CROSS H CATTLE | 2682 | 61.163 | 0.81908 | 6.2 | 7 | 3.511 | 1 | 0.537
1 | B2 SH | CROSS H CATTLE | 2682.5 | 57.268 | 0.80229 | 5.5 | 6.25 | 3.498 | 1 | 0.519
1 | B2 SH | CROSS H CATTLE | 2683 | 61.245 | 0.78219 | 4.2 | 6.7 | 3.473 | 1 | 0.5
1 | B2 SH | CROSS H CATTLE | 2683.5 | 60.758 | 0.75778 | 4.2 | 7 | 3.479 | 1 | 0.481
1 | B2 SH | CROSS H CATTLE | 2684 | 58.844 | 0.72288 | 5 | 7.1 | 3.528 | 1 | 0.463
1 | B2 SH | CROSS H CATTLE | 2684.5 | 62.816 | 0.68655 | 6.2 | 7.1 | 3.561 | 1 | 0.444
1 | B2 SH | CROSS H CATTLE | 2685 | 68.881 | 0.65147 | 7.2 | 7.6 | 3.626 | 1 | 0.426
1 | B2 SH | CROSS H CATTLE | 2685.5 | 75.51 | 0.62583 | 9 | 8.7 | 3.652 | 1 | 0.407
2 | B2 SH | CROSS H CATTLE | 2686 | 83.396 | 0.60703 | 9.8 | 10.9 | 3.594 | 1 | 0.389
2 | B2 SH | CROSS H CATTLE | 2686.5 | 80.594 | 0.59295 | 2.5 | 17.95 | 3.367 | 1 | 0.37
2 | B2 SH | CROSS H CATTLE | 2687 | 81.894 | 0.5832 | 2.1 | 20.25 | 3.34 | 1 | 0.352
2 | B2 SH | CROSS H CATTLE | 2687.5 | 78.444 | 0.57818 | 0.3 | 20.85 | 3.315 | 1 | 0.333
2 | B2 SH | CROSS H CATTLE | 2688 | 64.898 | 0.57715 | 0.2 | 19.9 | 3.404 | 1 | 0.315
5 | B2 SH | CROSS H CATTLE | 2688.5 | 59.734 | 0.57887 | 6.5 | 16.15 | 3.524 | 1 | 0.296
5 | B2 SH | CROSS H CATTLE | 2689 | 52.386 | 0.58149 | 9.9 | 13.85 | 3.578 | 1 | 0.278
5 | B2 SH | CROSS H CATTLE | 2689.5 | 50.751 | 0.58557 | 11.4 | 11.7 | 3.553 | 1 | 0.259
5 | B2 SH | CROSS H CATTLE | 2690 | 50.034 | 0.59318 | 10.8 | 10.5 | 3.491 | 1 | 0.241
1 | B2 SH | CROSS H CATTLE | 2690.5 | 56.46 | 0.60498 | 11.2 | 9.6 | 3.425 | 1 | 0.222
1 | B2 SH | CROSS H CATTLE | 2691 | 63.25 | 0.62045 | 10.2 | 10.5 | 3.326 | 1 | 0.204
1 | B2 SH | CROSS H CATTLE | 2691.5 | 69.671 | 0.63749 | 11.4 | 11 | 3.358 | 1 | 0.185
2 | B2 SH | CROSS H CATTLE | 2692 | 76.313 | 0.65389 | 7.9 | 13.35 | 3.218 | 1 | 0.167
1 | B2 SH | CROSS H CATTLE | 2692.5 | 79.579 | 0.67034 | 3.7 | 16.55 | 3.144 | 1 | 0.148
1 | B2 SH | CROSS H CATTLE | 2693 | 81.01 | 0.68869 | 4 | 17 | 3.17 | 1 | 0.13
1 | B2 SH | CROSS H CATTLE | 2693.5 | 80.243 | 0.70825 | 3.1 | 15.85 | 3.208 | 1 | 0.111
1 | B2 SH | CROSS H CATTLE | 2694 | 79.301 | 0.72656 | 5.1 | 13.05 | 3.25 | 1 | 0.093
1 | B2 SH | CROSS H CATTLE | 2694.5 | 82.884 | 0.74225 | 5.9 | 11.65 | 3.288 | 1 | 0.074
4 | B2 SH | CROSS H CATTLE | 2695 | 90.179 | 0.74733 | 7 | 10.9 | 3.414 | 1 | 0.056
4 | B2 SH | CROSS H CATTLE | 2695.5 | 94.523 | 0.73799 | 7.3 | 11.15 | 3.399 | 1 | 0.037
3 | B3 SH | CROSS H CATTLE | 2696 | 101.324 | 0.71559 | 6 | 12.4 | 3.374 | 1 | 0.019
3 | B3 SH | CROSS H CATTLE | 2696.5 | 103.582 | 0.68287 | 6.6 | 12.4 | 3.4 | 2 | 1
3 | B3 SH | CROSS H CATTLE | 2696.5 | 103.582 | 0.68287 | 6.6 | 12.4 | 3.4 | 1 | 1
3 | B3 SH | CROSS H CATTLE | 2697 | 104.803 | 0.65341 | 8.5 | 11.55 | 3.496 | 1 | 0.98
2 | B3 SH | CROSS H CATTLE | 2697.5 | 104.224 | 0.63185 | 7.2 | 13.1 | 3.429 | 1 | 0.96
2 | B3 SH | CROSS H CATTLE | 2698 | 101.678 | 0.61794 | -2.9 | 20.35 | 3.13 | 1 | 0.94
2 | B3 SH | CROSS H CATTLE | 2698.5 | 97.407 | 0.60917 | -6.8 | 24.7 | 3.058 | 1 | 0.92
2 | B3 SH | CROSS H CATTLE | 2699 | 92.733 | 0.60163 | -7.4 | 26.3 | 3.031 | 1 | 0.9
2 | B3 SH | CROSS H CATTLE | 2699.5 | 83.768 | 0.59583 | -7.3 | 24.75 | 3.03 | 1 | 0.88
1 | B3 SH | CROSS H CATTLE | 2700 | 77.536 | 0.59472 | -3.6 | 20 | 3.097 | 1 | 0.86
1 | B3 SH | CROSS H CATTLE | 2700.5 | 69.255 | 0.60086 | 3.5 | 13.55 | 3.285 | 1 | 0.84
1 | B3 SH | CROSS H CATTLE | 2701 | 67.651 | 0.61395 | 5.3 | 9.75 | 3.305 | 1 | 0.82
1 | B3 SH | CROSS H CATTLE | 2701.5 | 61.798 | 0.63053 | 3.3 | 8.75 | 3.25 | 1 | 0.8
1 | B3 SH | CROSS H CATTLE | 2702 | 65.298 | 0.64483 | 3.6 | 7.4 | 3.243 | 1 | 0.78
1 | B3 SH | CROSS H CATTLE | 2702.5 | 70.602 | 0.65215 | 1.8 | 8.2 | 3.186 | 1 | 0.76
1 | B3 SH | CROSS H CATTLE | 2703 | 74.65 | 0.65118 | 0.9 | 8.75 | 3.183 | 1 | 0.74
1 | B3 SH | CROSS H CATTLE | 2703.5 | 82.586 | 0.64375 | 1.9 | 8.75 | 3.223 | 1 | 0.72
1 | B3 SH | CROSS H CATTLE | 2704 | 85.453 | 0.63185 | 4.4 | 9 | 3.328 | 1 | 0.7
2 | B3 SH | CROSS H CATTLE | 2704.5 | 87.75 | 0.61721 | 3.4 | 11.9 | 3.273 | 1 | 0.68
2 | B3 SH | CROSS H CATTLE | 2705 | 80.848 | 0.60086 | 2.7 | 14.35 | 3.226 | 1 | 0.66
1 | B3 SH | CROSS H CATTLE | 2705.5 | 74.017 | 0.58206 | 2.9 | 14.45 | 3.227 | 1 | 0.64
1 | B3 SH | CROSS H CATTLE | 2706 | 66.265 | 0.56443 | 2.1 | 13.05 | 3.214 | 1 | 0.62
1 | B3 SH | CROSS H CATTLE | 2706.5 | 61.466 | 0.549 | 1.8 | 11.6 | 3.159 | 1 | 0.6
1 | B3 SH | CROSS H CATTLE | 2707 | 59.274 | 0.53694 | 0.8 | 11.8 | 3.151 | 1 | 0.58
1 | B3 SH | CROSS H CATTLE | 2707.5 | 64.14 | 0.52686 | 1.8 | 11.6 | 3.166 | 1 | 0.56
1 | B3 SH | CROSS H CATTLE | 2708 | 68.186 | 0.51904 | 2 | 11.8 | 3.162 | 1 | 0.54
1 | B3 SH | CROSS H CATTLE | 2708.5 | 67.541 | 0.51388 | 3 | 11.4 | 3.131 | 1 | 0.52
2 | B3 SH | CROSS H CATTLE | 2709 | 75.398 | 0.51268 | 3.1 | 11.35 | 3.138 | 1 | 0.5
2 | B3 SH | CROSS H CATTLE | 2709.5 | 78.406 | 0.51415 | 4.1 | 11.15 | 3.157 | 1 | 0.48
2 | B3 SH | CROSS H CATTLE | 2710 | 77.553 | 0.51521 | 5.6 | 10.8 | 3.179 | 1 | 0.46
2 | B3 SH | CROSS H CATTLE | 2710.5 | 80.089 | 0.51388 | 6.1 | 11.45 | 3.146 | 1 | 0.44
2 | B3 SH | CROSS H CATTLE | 2711 | 79.586 | 0.50866 | 6.1 | 12.85 | 3.113 | 1 | 0.42
2 | B3 SH | CROSS H CATTLE | 2711.5 | 77.446 | 0.49859 | 7 | 13.6 | 3.118 | 1 | 0.4
1 | B3 SH | CROSS H CATTLE | 2712 | 73.11 | 0.48302 | 6.1 | 13.55 | 3.057 | 1 | 0.38
1 | B3 SH | CROSS H CATTLE | 2712.5 | 70.966 | 0.46165 | 5.5 | 12.65 | 3.025 | 1 | 0.36
1 | B3 SH | CROSS H CATTLE | 2713 | 72.519 | 0.43648 | 4.4 | 12.4 | 3.007 | 1 | 0.34
1 | B3 SH | CROSS H CATTLE | 2713.5 | 74.218 | 0.40773 | 4.2 | 12.2 | 3.028 | 1 | 0.32
1 | B3 SH | CROSS H CATTLE | 2714 | 74.141 | 0.38075 | 4.3 | 12.65 | 3.047 | 1 | 0.3
1 | B3 SH | CROSS H CATTLE | 2714.5 | 73.672 | 0.3566 | 4.2 | 13.2 | 3.054 | 1 | 0.28
1 | B3 SH | CROSS H CATTLE | 2715 | 71.336 | 0.33806 | 4.4 | 13.7 | 3.089 | 1 | 0.26
1 | B3 SH | CROSS H CATTLE | 2715.5 | 74.053 | 0.32654 | 4.2 | 14 | 3.112 | 1 | 0.24
1 | B3 SH | CROSS H CATTLE | 2716 | 77.997 | 0.32305 | 3.9 | 14.35 | 3.086 | 1 | 0.22
1 | B3 SH | CROSS H CATTLE | 2716.5 | 78.993 | 0.32695 | 4.3 | 14.35 | 3.084 | 1 | 0.2
1 | B3 SH | CROSS H CATTLE | 2717 | 82.324 | 0.33726 | 4.3 | 14.65 | 3.049 | 1 | 0.18
1 | B3 SH | CROSS H CATTLE | 2717.5 | 86.724 | 0.35353 | 4.4 | 14.5 | 3.011 | 1 | 0.16
2 | B3 SH | CROSS H CATTLE | 2718 | 91.378 | 0.37273 | 3.9 | 15.65 | 2.956 | 1 | 0.14
2 | B3 SH | CROSS H CATTLE | 2718.5 | 93.209 | 0.39568 | -7.1 | 22.85 | 2.692 | 1 | 0.12
2 | B3 SH | CROSS H CATTLE | 2719 | 99.065 | 0.41979 | -8.9 | 27.15 | 2.627 | 1 | 0.1
3 | B3 SH | CROSS H CATTLE | 2719.5 | 100.457 | 0.44451 | -6.4 | 29 | 2.722 | 1 | 0.08
3 | B3 SH | CROSS H CATTLE | 2720 | 93.08 | 0.46613 | -6.3 | 29.65 | 2.857 | 1 | 0.06
2 | B4 SH | CROSS H CATTLE | 2720.5 | 84.469 | 0.4813 | -2.8 | 26.3 | 3.057 | 1 | 0.04
2 | B4 SH | CROSS H CATTLE | 2721 | 78.955 | 0.48473 | 5.8 | 21 | 3.365 | 1 | 0.02
2 | B4 SH | CROSS H CATTLE | 2721.5 | 74.66 | 0.47465 | 9 | 17.7 | 3.515 | 1 | 1
2 | B4 SH | CROSS H CATTLE | 2721.5 | 74.66 | 0.47465 | 9 | 17.7 | 3.515 | 2 | 1
2 | B4 SH | CROSS H CATTLE | 2722 | 72.493 | 0.45332 | 11.2 | 14.1 | 3.513 | 1 | 0.982
2 | B4 SH | CROSS H CATTLE | 2722.5 | 71.798 | 0.42177 | 9.8 | 13.1 | 3.388 | 1 | 0.964
2 | B4 SH | CROSS H CATTLE | 2723 | 68.403 | 0.38668 | 7.5 | 12.85 | 3.256 | 1 | 0.946
2 | B4 SH | CROSS H CATTLE | 2723.5 | 65.671 | 0.35044 | 7 | 12.5 | 3.145 | 1 | 0.929
1 | B4 SH | CROSS H CATTLE | 2724 | 61.233 | 0.31765 | 7 | 12.4 | 3.013 | 1 | 0.911
1 | B4 SH | CROSS H CATTLE | 2724.5 | 56.061 | 0.28668 | 4.9 | 14.35 | 2.841 | 1 | 0.893
1 | B4 SH | CROSS H CATTLE | 2725 | 55.568 | 0.26007 | 4.7 | 16.15 | 2.776 | 1 | 0.875
1 | B4 SH | CROSS H CATTLE | 2725.5 | 51.105 | 0.23679 | 4.3 | 17.75 | 2.718 | 1 | 0.857
1 | B4 SH | CROSS H CATTLE | 2726 | 48.131 | 0.21958 | 2.9 | 17.65 | 2.705 | 1 | 0.839
1 | B4 SH | CROSS H CATTLE | 2726.5 | 52.326 | 0.20656 | 1.1 | 16.95 | 2.708 | 1 | 0.821
1 | B4 SH | CROSS H CATTLE | 2727 | 53.823 | 0.19756 | 0.6 | 16.2 | 2.762 | 1 | 0.804
1 | B4 SH | CROSS H CATTLE | 2727.5 | 56.018 | 0.19117 | 1.1 | 15.75 | 2.831 | 1 | 0.786
1 | B4 SH | CROSS H CATTLE | 2728 | 56.541 | 0.18355 | 1 | 15.6 | 2.885 | 1 | 0.768
1 | B4 SH | CROSS H CATTLE | 2728.5 | 54.188 | 0.17319 | 1.1 | 15.75 | 2.953 | 1 | 0.75
1 | B4 SH | CROSS H CATTLE | 2729 | 54.345 | 0.16017 | 1.4 | 16.2 | 2.975 | 1 | 0.732
1 | B4 SH | CROSS H CATTLE | 2729.5 | 54.682 | 0.14551 | 2.1 | 16.85 | 2.965 | 1 | 0.714
1 | B4 SH | CROSS H CATTLE | 2730 | 58.663 | 0.13226 | 2.6 | 17.6 | 2.954 | 1 | 0.696
1 | B4 SH | CROSS H CATTLE | 2730.5 | 64.45 | 0.12516 | 3.7 | 18.15 | 2.967 | 1 | 0.679
1 | B4 SH | CROSS H CATTLE | 2731 | 63.074 | 0.12516 | 4.5 | 18.25 | 2.916 | 1 | 0.661
1 | B4 SH | CROSS H CATTLE | 2731.5 | 62.461 | 0.1364 | 4.4 | 18.2 | 2.883 | 1 | 0.643
1 | B4 SH | CROSS H CATTLE | 2732 | 61.969 | 0.15746 | 4.2 | 17.8 | 2.863 | 1 | 0.625
1 | B4 SH | CROSS H CATTLE | 2732.5 | 62.436 | 0.18583 | 3.7 | 17.25 | 2.887 | 1 | 0.607
1 | B4 SH | CROSS H CATTLE | 2733 | 74.047 | 0.2188 | 3.9 | 16.55 | 2.893 | 1 | 0.589
1 | B4 SH | CROSS H CATTLE | 2733.5 | 84.98 | 0.25091 | 4.7 | 15.75 | 2.885 | 1 | 0.571
2 | B4 SH | CROSS H CATTLE | 2734 | 95.575 | 0.27852 | 5.5 | 15.35 | 2.879 | 1 | 0.554
2 | B4 SH | CROSS H CATTLE | 2734.5 | 96.582 | 0.29425 | 6.5 | 15.05 | 2.872 | 1 | 0.536
1 | B4 SH | CROSS H CATTLE | 2735 | 89.201 | 0.29579 | 6.9 | 15.35 | 2.841 | 1 | 0.518
1 | B4 SH | CROSS H CATTLE | 2735.5 | 77.631 | 0.28466 | 6.3 | 15.15 | 2.845 | 1 | 0.5
1 | B4 SH | CROSS H CATTLE | 2736 | 67.782 | 0.26764 | 4.6 | 15 | 2.837 | 1 | 0.482
1 | B4 SH | CROSS H CATTLE | 2736.5 | 60.967 | 0.25188 | 3.6 | 15.2 | 2.82 | 1 | 0.464
1 | B4 SH | CROSS H CATTLE | 2737 | 58.641 | 0.2393 | 3.7 | 15.85 | 2.814 | 1 | 0.446
1 | B4 SH | CROSS H CATTLE | 2737.5 | 56.283 | 0.22968 | 3.2 | 16.6 | 2.835 | 1 | 0.429
1 | B4 SH | CROSS H CATTLE | 2738 | 52.97 | 0.22063 | 2.5 | 16.65 | 2.868 | 1 | 0.411
1 | B4 SH | CROSS H CATTLE | 2738.5 | 53.057 | 0.21219 | 2.2 | 15.4 | 2.933 | 1 | 0.393
1 | B4 SH | CROSS H CATTLE | 2739 | 52.373 | 0.2071 | 2.2 | 14 | 2.968 | 1 | 0.375
1 | B4 SH | CROSS H CATTLE | 2739.5 | 53.622 | 0.20683 | 3.2 | 13.2 | 3.018 | 1 | 0.357
1 | B4 SH | CROSS H CATTLE | 2740 | 56.168 | 0.20978 | 5 | 13.1 | 3.02 | 1 | 0.339
1 | B4 SH | CROSS H CATTLE | 2740.5 | 58.593 | 0.21059 | 5.6 | 14.2 | 2.992 | 1 | 0.321
1 | B4 SH | CROSS H CATTLE | 2741 | 59.201 | 0.20656 | 6 | 15.8 | 2.927 | 1 | 0.304
1 | B4 SH | CROSS H CATTLE | 2741.5 | 63.468 | 0.19451 | 5.8 | 17.2 | 2.877 | 1 | 0.286
1 | B4 SH | CROSS H CATTLE | 2742 | 64.174 | 0.17869 | 5.8 | 18 | 2.869 | 1 | 0.268
1 | B4 SH | CROSS H CATTLE | 2742.5 | 65.156 | 0.16524 | 5.8 | 18.1 | 2.889 | 1 | 0.25
1 | B4 SH | CROSS H CATTLE | 2743 | 68.686 | 0.15715 | 5.7 | 17.75 | 2.919 | 1 | 0.232
1 | B4 SH | CROSS H CATTLE | 2743.5 | 69.944 | 0.15987 | 5.7 | 17.05 | 2.919 | 1 | 0.214
1 | B4 SH | CROSS H CATTLE | 2744 | 69.911 | 0.17143 | 5.2 | 16.3 | 2.908 | 1 | 0.196
1 | B4 SH | CROSS H CATTLE | 2744.5 | 75.088 | 0.19173 | 4.8 | 16.4 | 2.876 | 1 | 0.179
1 | B4 SH | CROSS H CATTLE | 2745 | 79.094 | 0.22037 | 4.9 | 16.25 | 2.888 | 1 | 0.161
1 | B4 SH | CROSS H CATTLE | 2745.5 | 76.407 | 0.25042 | 4.9 | 15.75 | 2.879 | 1 | 0.143
1 | B4 SH | CROSS H CATTLE | 2746 | 76.877 | 0.28285 | 4.9 | 15.25 | 2.873 | 1 | 0.125
1 | B4 SH | CROSS H CATTLE | 2746.5 | 79.285 | 0.31323 | 5.1 | 14.75 | 2.849 | 1 | 0.107
1 | B4 SH | CROSS H CATTLE | 2747 | 84.41 | 0.34518 | 5.7 | 15.15 | 2.854 | 1 | 0.089
2 | B4 SH | CROSS H CATTLE | 2747.5 | 90.404 | 0.37858 | -3.7 | 21.05 | 2.581 | 1 | 0.071
2 | B4 SH | CROSS H CATTLE | 2748 | 94.686 | 0.41061 | -12.8 | 28 | 2.442 | 1 | 0.054
2 | B4 SH | CROSS H CATTLE | 2748.5 | 94.686 | 0.41061 | -12.8 | 28 | 2.442 | 1 | 0.054
3 | B4 SH | CROSS H CATTLE | 2749 | 93.268 | 0.4417 | -12.6 | 29.9 | 2.512 | 1 | 0.036
3 | B4 SH | CROSS H CATTLE | 2749.5 | 83.245 | 0.47232 | -14.3 | 30.15 | 2.609 | 1 | 0.018
5 | B4 LM | CROSS H CATTLE | 2750 | 66.187 | 0.51041 | -12.8 | 28 | 2.788 | 2 | 1
5 | B4 LM | CROSS H CATTLE | 2750.5 | 51.12 | 0.55907 | 2 | 20 | 3.32 | 2 | 0.9
8 | B4 LM | CROSS H CATTLE | 2751 | 37.073 | 0.61109 | 4.4 | 16.5 | 3.715 | 2 | 0.8
8 | B4 LM | CROSS H CATTLE | 2751.5 | 26.393 | 0.65782 | 6 | 10.4 | 3.97 | 2 | 0.7
8 | B4 LM | CROSS H CATTLE | 2752 | 22.444 | 0.68592 | 4.6 | 6.4 | 4.177 | 2 | 0.6
6 | B4 LM | CROSS H CATTLE | 2752.5 | 23.628 | 0.69232 | 5.5 | 3.25 | 4.305 | 2 | 0.5
6 | B4 LM | CROSS H CATTLE | 2753 | 25.698 | 0.68233 | 4.7 | 2.95 | 4.388 | 2 | 0.4
6 | B4 LM | CROSS H CATTLE | 2753.5 | 38.392 | 0.66143 | 3.7 | 4.35 | 4.193 | 2 | 0.3
6 | B4 LM | CROSS H CATTLE | 2754 | 54.121 | 0.64058 | 0.4 | 8.7 | 3.496 | 2 | 0.2
3 | B5 SH | CROSS H CATTLE | 2754.5 | 64.146 | 0.6218 | -18.7 | 23.45 | 2.502 | 2 | 0.1
2 | B5 SH | CROSS H CATTLE | 2757 | 74.567 | 0.53744 | -8.1 | 17.75 | 2.736 | 1 | 0.808
2 | B5 SH | CROSS H CATTLE | 2757.5 | 79.038 | 0.5437 | 5.4 | 10.2 | 3.13 | 1 | 0.769
2 | B5 SH | CROSS H CATTLE | 2758 | 83.075 | 0.55023 | 2.7 | 13.35 | 2.941 | 1 | 0.731
2 | B5 SH | CROSS H CATTLE | 2758.5 | 86.756 | 0.55072 | -12.8 | 25.1 | 2.358 | 1 | 0.692
3 | B5 SH | CROSS H CATTLE | 2759 | 89.346 | 0.54095 | -18.1 | 33.55 | 2.155 | 1 | 0.654
3 | B5 SH | CROSS H CATTLE | 2759.5 | 85.942 | 0.52492 | -16.5 | 39.85 | 2.099 | 1 | 0.615
3 | B5 SH | CROSS H CATTLE | 2760 | 86.528 | 0.50718 | -16.5 | 41.35 | 2.15 | 1 | 0.577
3 | B5 SH | CROSS H CATTLE | 2760.5 | 91.581 | 0.4961 | -18.6 | 38.7 | 2.311 | 1 | 0.538
3 | B5 SH | CROSS H CATTLE | 2761 | 104.216 | 0.49582 | -14.3 | 33.35 | 2.7 | 1 | 0.5
3 | B5 SH | CROSS H CATTLE | 2761.5 | 103.144 | 0.50556 | -10.7 | 31.05 | 2.907 | 1 | 0.462
3 | B5 SH | CROSS H CATTLE | 2762 | 99.94 | 0.52621 | -3.3 | 28.45 | 3.141 | 1 | 0.423
3 | B5 SH | CROSS H CATTLE | 2762.5 | 95.45 | 0.55267 | 1.7 | 24.85 | 3.388 | 1 | 0.385
3 | B5 SH | CROSS H CATTLE | 2763 | 81.581 | 0.58115 | -0.6 | 23.3 | 3.44 | 1 | 0.346
3 | B5 SH | CROSS H CATTLE | 2763.5 | 76.264 | 0.59184 | 5.5 | 18.85 | 3.708 | 1 | 0.269
3 | B5 SH | CROSS H CATTLE | 2764 | 75.003 | 0.54008 | 5.7 | 17.85 | 3.662 | 1 | 0.231
3 | B5 SH | CROSS H CATTLE | 2764.5 | 74.701 | 0.46746 | 7.9 | 16.65 | 3.628 | 1 | 0.192
3 | B5 SH | CROSS H CATTLE | 2765 | 77.666 | 0.38453 | 5.2 | 18.1 | 3.201 | 1 | 0.154
5 | B5 SH | CROSS H CATTLE | 2765.5 | 75.264 | 0.32613 | -10.6 | 27.6 | 2.605 | 1 | 0.115
5 | B5 SH | CROSS H CATTLE | 2766 | 72.4 | 0.28981 | -14.8 | 32.3 | 2.436 | 1 | 0.077
3 | B5 SH | CROSS H CATTLE | 2766.5 | 70.61 | 0.26858 | -15.2 | 35.2 | 2.453 | 1 | 0.038
7 | B5 LM | CROSS H CATTLE | 2767 | 57.971 | 0.25479 | -14.6 | 33.6 | 2.572 | 2 | 1
7 | B5 LM | CROSS H CATTLE | 2767.5 | 46.746 | 0.2418 | -9 | 25.7 | 3.046 | 2 | 0.95
8 | B5 LM | CROSS H CATTLE | 2768 | 43.446 | 0.24155 | 0.9 | 17.15 | 3.804 | 2 | 0.9
8 | B5 LM | CROSS H CATTLE | 2768.5 | 42.124 | 0.26364 | 5.2 | 14.1 | 4.125 | 2 | 0.85
8 | B5 LM | CROSS H CATTLE | 2769 | 46.923 | 0.31154 | 6.1 | 13.05 | 4.369 | 2 | 0.8
8 | B5 LM | CROSS H CATTLE | 2769.5 | 64.814 | 0.37985 | 5.2 | 13 | 4.438 | 2 | 0.75
8 | B5 LM | CROSS H CATTLE | 2770 | 79.274 | 0.45591 | 5 | 12.4 | 4.31 | 2 | 0.7
8 | B5 LM | CROSS H CATTLE | 2770.5 | 88.073 | 0.52943 | 4.7 | 12.05 | 4.357 | 2 | 0.65
8 | B5 LM | CROSS H CATTLE | 2771 | 91.345 | 0.57703 | 4.8 | 11.6 | 4.317 | 2 | 0.6
8 | B5 LM | CROSS H CATTLE | 2771.5 | 91.434 | 0.59791 | 4.8 | 11.3 | 4.397 | 2 | 0.55
8 | B5 LM | CROSS H CATTLE | 2772 | 88.002 | 0.60206 | 4.8 | 10.5 | 4.498 | 2 | 0.5
8 | B5 LM | CROSS H CATTLE | 2772.5 | 85.405 | 0.59901 | 4 | 10.1 | 4.544 | 2 | 0.45
8 | B5 LM | CROSS H CATTLE | 2773 | 84.348 | 0.59616 | 4.4 | 10.3 | 4.503 | 2 | 0.4
8 | B5 LM | CROSS H CATTLE | 2773.5 | 89.329 | 0.59118 | 5 | 10.8 | 4.455 | 2 | 0.35
8 | B5 LM | CROSS H CATTLE | 2774 | 85.469 | 0.58115 | 5.2 | 11.3 | 4.376 | 2 | 0.3
8 | B5 LM | CROSS H CATTLE | 2774.5 | 84.193 | 0.5649 | 4.7 | 11.05 | 4.28 | 2 | 0.25
8 | B5 LM | CROSS H CATTLE | 2775 | 89.404 | 0.54283 | 5.2 | 10.4 | 4.126 | 2 | 0.2
8 | B5 LM | CROSS H CATTLE | 2775.5 | 89.947 | 0.52114 | 6.4 | 9.8 | 3.921 | 2 | 0.15
8 | B5 LM | CROSS H CATTLE | 2776 | 97.878 | 0.50433 | 7.8 | 10.3 | 3.823 | 2 | 0.1
8 | B5 LM | CROSS H CATTLE | 2776.5 | 106.475 | 0.49415 | 9.7 | 11.55 | 3.77 | 2 | 0.05
8 | B5 LM | CROSS H CATTLE | 2777 | 110.121 | 0.48883 | 4 | 16.6 | 3.331 | 1 | 1
8 | B5 LM | CROSS H CATTLE | 2777.5 | 111.355 | 0.48813 | -11.5 | 27.45 | 2.72 | 1 | 0.984
5 | B5 LM | CROSS H CATTLE | 2778 | 104.598 | 0.48742 | -12.3 | 31.95 | 2.558 | 1 | 0.968
3 | C SH | CROSS H CATTLE | 2778.5 | 101.945 | 0.48601 | -12.3 | 33.35 | 2.573 | 1 | 0.952
3 | C SH | CROSS H CATTLE | 2779 | 96.726 | 0.48359 | -12.6 | 33.3 | 2.552 | 1 | 0.935
3 | C SH | CROSS H CATTLE | 2779.5 | 93.814 | 0.48029 | -8.3 | 30.75 | 2.568 | 1 | 0.919
3 | C SH | CROSS H CATTLE | 2780 | 88.686 | 0.47828 | -6.3 | 30.35 | 2.68 | 1 | 0.903
3 | C SH | CROSS H CATTLE | 2780.5 | 88.001 | 0.47986 | -7 | 31.3 | 2.72 | 1 | 0.887
3 | C SH | CROSS H CATTLE | 2781 | 85.241 | 0.48657 | -7.9 | 32.85 | 2.622 | 1 | 0.871
3 | C SH | CROSS H CATTLE | 2781.5 | 80.347 | 0.49886 | -10.3 | 35.05 | 2.482 | 1 | 0.855
3 | C SH | CROSS H CATTLE | 2782 | 81.821 | 0.51415 | -12.4 | 37.9 | 2.337 | 1 | 0.839
3 | C SH | CROSS H CATTLE | 2782.5 | 79.776 | 0.52776 | -18.2 | 41.1 | 2.116 | 1 | 0.823
3 | C SH | CROSS H CATTLE | 2788 | 75.107 | 0.48073 | -16 | 75.5 | 0.646 | 1 | 0.645
3 | C SH | CROSS H CATTLE | 2793.5 | 88.53 | 0.63558 | -12.9 | 33.55 | 2.682 | 1 | 0.468
3 | C SH | CROSS H CATTLE | 2794 | 82.132 | 0.62941 | -6.3 | 28.75 | 3.064 | 1 | 0.452
3 | C SH | CROSS H CATTLE | 2794.5 | 79.53 | 0.62428 | -2.9 | 25.35 | 3.142 | 1 | 0.435
2 | C SH | CROSS H CATTLE | 2795 | 81.196 | 0.62128 | -1.4 | 22.2 | 3.235 | 1 | 0.419
3 | C SH | CROSS H CATTLE | 2795.5 | 81.671 | 0.61868 | 1.3 | 17.95 | 3.343 | 1 | 0.403
2 | C SH | CROSS H CATTLE | 2796 | 81.994 | 0.61731 | 7.7 | 13.35 | 3.624 | 1 | 0.387
2 | C SH | CROSS H CATTLE | 2796.5 | 77.9 | 0.61899 | 10.1 | 12.15 | 3.645 | 1 | 0.371
2 | C SH | CROSS H CATTLE | 2797 | 77.672 | 0.62273 | 1.7 | 17.95 | 3.391 | 1 | 0.355
2 | C SH | CROSS H CATTLE | 2797.5 | 78.003 | 0.62459 | 1.1 | 20.15 | 3.366 | 1 | 0.339
2 | C SH | CROSS H CATTLE | 2798 | 79.786 | 0.6219 | 0.7 | 20.85 | 3.395 | 1 | 0.323
2 | C SH | CROSS H CATTLE | 2798.5 | 85.068 | 0.61511 | 1.4 | 19.1 | 3.479 | 1 | 0.306
2 | C SH | CROSS H CATTLE | 2799 | 90.082 | 0.60541 | 4.9 | 16.35 | 3.52 | 1 | 0.29
2 | C SH | CROSS H CATTLE | 2799.5 | 90.381 | 0.59295 | 10.2 | 13.2 | 3.749 | 1 | 0.274
2 | C SH | CROSS H CATTLE | 2800 | 90.296 | 0.57898 | 10.2 | 13.1 | 3.794 | 1 | 0.258
2 | C SH | CROSS H CATTLE | 2800.5 | 85.317 | 0.56526 | 11.9 | 13.75 | 3.776 | 1 | 0.242
2 | C SH | CROSS H CATTLE | 2801 | 84.741 | 0.54925 | 10.1 | 17.05 | 3.599 | 1 | 0.226
2 | C SH | CROSS H CATTLE | 2801.5 | 81.491 | 0.5397 | 4.4 | 22.6 | 3.399 | 1 | 0.21
2 | C SH | CROSS H CATTLE | 2802 | 85.146 | 0.53668 | 0.4 | 25 | 3.19 | 1 | 0.194
2 | C SH | CROSS H CATTLE | 2802.5 | 83.997 | 0.53807 | -3.9 | 27.25 | 2.934 | 1 | 0.177
2 | C SH | CROSS H CATTLE | 2803 | 84.214 | 0.54145 | -10 | 30.5 | 2.647 | 1 | 0.161
2 | C SH | CROSS H CATTLE | 2803.5 | 80.845 | 0.53757 | -11.6 | 31.7 | 2.526 | 1 | 0.145
2 | C SH | CROSS H CATTLE | 2804 | 84.819 | 0.5253 | -12.5 | 30.55 | 2.527 | 1 | 0.129
2 | C SH | CROSS H CATTLE | 2804.5 | 85.426 | 0.51014 | -14 | 27.2 | 2.603 | 1 | 0.113
2 | C SH | CROSS H CATTLE | 2805 | 90.567 | 0.50215 | -5.6 | 21 | 2.726 | 1 | 0.097
2 | C SH | CROSS H CATTLE | 2805.5 | 99.422 | 0.50772 | -19.6 | 29.3 | 2.306 | 1 | 0.081
5 | C LM | CROSS H CATTLE | 2808 | 56.187 | 0.65466 | -15 | 25.7 | 2.893 | 2 | 1
8 | C LM | CROSS H CATTLE | 2808.5 | 35.522 | 0.70969 | 1.4 | 11.7 | 3.941 | 2 | 0.985
8 | C LM | CROSS H CATTLE | 2809 | 23.688 | 0.77757 | -2.2 | 9.4 | 4.449 | 2 | 0.971
8 | C LM | CROSS H CATTLE | 2809.5 | 21.307 | 0.86735 | 1.3 | 6.05 | 4.611 | 2 | 0.956
8 | C LM | CROSS H CATTLE | 2810 | 26.405 | 0.96332 | 3.7 | 4.55 | 4.69 | 2 | 0.941
6 | C LM | CROSS H CATTLE | 2810.5 | 27.73 | 1.0425 | 2.6 | 5.3 | 4.753 | 2 | 0.926
8 | C LM | CROSS H CATTLE | 2811 | 28.403 | 1.0914 | 1.8 | 5.8 | 4.695 | 2 | 0.912
8 | C LM | CROSS H CATTLE | 2811.5 | 30.292 | 1.1074 | 0.7 | 5.85 | 4.608 | 2 | 0.897
8 | C LM | CROSS H CATTLE | 2812 | 30.956 | 1.1073 | -0.3 | 5.75 | 4.557 | 2 | 0.882
8 | C LM | CROSS H CATTLE | 2812.5 | 33.036 | 1.1078 | -0.6 | 5.6 | 4.609 | 2 | 0.868
8 | C LM | CROSS H CATTLE | 2813 | 33.698 | 1.1113 | -0.3 | 5.25 | 4.643 | 2 | 0.853
8 | C LM | CROSS H CATTLE | 2813.5 | 29.775 | 1.107 | 0.1 | 4.75 | 4.66 | 2 | 0.838
8 | C LM | CROSS H CATTLE | 2814 | 24.094 | 1.0892 | -0.2 | 4.6 | 4.665 | 2 | 0.824
8 | C LM | CROSS H CATTLE | 2814.5 | 18.243 | 1.0585 | 0.2 | 4.4 | 4.725 | 2 | 0.809
8 | C LM | CROSS H CATTLE | 2815 | 13.893 | 1.0244 | 0.7 | 4.15 | 4.748 | 2 | 0.794
8 | C LM | CROSS H CATTLE | 2815.5 | 16.598 | 0.99765 | 1.2 | 4.4 | 4.735 | 2 | 0.779
8 | C LM | CROSS H CATTLE | 2816 | 20.988 | 0.97877 | 1.8 | 5.3 | 4.724 | 2 | 0.765
8 | C LM | CROSS H CATTLE | 2816.5 | 27.037 | 0.9652 | 1.3 | 6.95 | 4.681 | 2 | 0.75
8 | C LM | CROSS H CATTLE | 2817 | 37.72 | 0.94768 | 0 | 8.1 | 4.598 | 2 | 0.735
8 | C LM | CROSS H CATTLE | 2817.5 | 43.204 | 0.92732 | -1 | 8.2 | 4.552 | 2 | 0.721
5 | C LM | CROSS H CATTLE | 2818 | 51.049 | 0.91148 | -0.9 | 7.35 | 4.446 | 2 | 0.706
5 | C LM | CROSS H CATTLE | 2818.5 | 57.093 | 0.90547 | 0.9 | 6.15 | 4.276 | 2 | 0.691
5 | C LM | CROSS H CATTLE | 2819 | 61.927 | 0.91371 | 3 | 5.4 | 4.098 | 2 | 0.676
5 | C LM | CROSS H CATTLE | 2819.5 | 65.863 | 0.92809 | 4.6 | 5.8 | 3.984 | 2 | 0.662
5 | C LM | CROSS H CATTLE | 2820 | 68.904 | 0.93972 | 6.1 | 6.55 | 3.895 | 2 | 0.647
5 | C LM | CROSS H CATTLE | 2820.5 | 74.014 | 0.94571 | 7 | 7 | 3.859 | 2 | 0.632
5 | C LM | CROSS H CATTLE | 2821 | 86.503 | 0.94596 | 6.9 | 7.05 | 3.878 | 2 | 0.618
5 | C LM | CROSS H CATTLE | 2821.5 | 109.964 | 0.94934 | 6.1 | 6.95 | 3.918 | 2 | 0.603
4 | C LM | CROSS H CATTLE | 2822 | 149.908 | 0.95837 | 5.8 | 6.6 | 3.962 | 2 | 0.588
4 | C LM | CROSS H CATTLE | 2822.5 | 174.17 | 0.97206 | 5.3 | 6.55 | 4.045 | 2 | 0.574
4 | C LM | CROSS H CATTLE | 2823 | 184.021 | 0.991 | 5.1 | 6.55 | 4.087 | 2 | 0.559
4 | C LM | CROSS H CATTLE | 2823.5 | 179.777 | 1.0119 | 5.1 | 6.55 | 4.129 | 2 | 0.544
4 | C LM | CROSS H CATTLE | 2824 | 158.331 | 1.0327 | 5.3 | 6.55 | 4.214 | 2 | 0.529
4 | C LM | CROSS H CATTLE | 2824.5 | 127.469 | 1.0542 | 5.3 | 6.45 | 4.271 | 2 | 0.515
4 | C LM | CROSS H CATTLE | 2825 | 98.578 | 1.07 | 5.2 | 6 | 4.296 | 2 | 0.5
4 | C LM | CROSS H CATTLE | 2825.5 | 78.954 | 1.0851 | 4.5 | 5.75 | 4.253 | 2 | 0.485
4 | C LM | CROSS H CATTLE | 2826 | 67.026 | 1.0939 | 3.5 | 5.35 | 4.346 | 2 | 0.471
4 | C LM | CROSS H CATTLE | 2826.5 | 59.712 | 1.0966 | 2.6 | 5 | 4.364 | 2 | 0.456
4 | C LM | CROSS H CATTLE | 2827 | 62.048 | 1.0924 | 2.6 | 4.9 | 4.394 | 2 | 0.441
4 | C LM | CROSS H CATTLE | 2827.5 | 73.528 | 1.082 | 3 | 5.2 | 4.398 | 2 | 0.426
5 | C LM | CROSS H CATTLE | 2828 | 83.486 | 1.0663 | 3.6 | 5.7 | 4.386 | 2 | 0.412
4 | C LM | CROSS H CATTLE | 2828.5 | 82.963 | 1.0453 | 4.4 | 6.2 | 4.33 | 2 | 0.397
4 | C LM | CROSS H CATTLE | 2829 | 78.22 | 1.0199 | 4.2 | 7.1 | 4.343 | 2 | 0.382
6 | C LM | CROSS H CATTLE | 2829.5 | 65.966 | 0.99669 | 3.6 | 7.5 | 4.419 | 2 | 0.368
6 | C LM | CROSS H CATTLE | 2830 | 46.376 | 0.98435 | 2.1 | 7.75 | 4.476 | 2 | 0.353
8 | C LM | CROSS H CATTLE | 2830.5 | 32.286 | 0.98865 | 0.6 | 8.3 | 4.514 | 2 | 0.338
8 | C LM | CROSS H CATTLE | 2831 | 31.293 | 1.0002 | -0.1 | 8.65 | 4.64 | 2 | 0.324
8 | C LM | CROSS H CATTLE | 2831.5 | 36.538 | 1.0056 | -0.7 | 8.45 | 4.698 | 2 | 0.309
8 | C LM | CROSS H CATTLE | 2832 | 50.142 | 0.99162 | -0.5 | 7.55 | 4.586 | 2 | 0.294
6 | C LM | CROSS H CATTLE | 2832.5 | 58.872 | 0.95148 | 0.7 | 6.75 | 4.493 | 2 | 0.279
5 | C LM | CROSS H CATTLE | 2833 | 62.932 | 0.89248 | 2.1 | 6.45 | 4.454 | 2 | 0.265
5 | C LM | CROSS H CATTLE | 2833.5 | 67.306 | 0.83575 | 3 | 6.5 | 4.409 | 2 | 0.25
8 | C LM | CROSS H CATTLE | 2834 | 67.731 | 0.79442 | -2.8 | 10.5 | 3.691 | 2 | 0.235
2 | C LM | CROSS H CATTLE | 2837 | 78.049 | 0.61888 | -12.1 | 21.45 | 2.608 | 2 | 0.147
2 | C LM | CROSS H CATTLE | 2837.5 | 75.925 | 0.63155 | -6.9 | 19.25 | 2.826 | 2 | 0.132
3 | C LM | CROSS H CATTLE | 2838 | 77.553 | 0.66642 | -8.4 | 22.6 | 2.84 | 2 | 0.118
2 | C LM | CROSS H CATTLE | 2838.5 | 71.921 | 0.71096 | -6.1 | 23.35 | 2.899 | 2 | 0.103
3 | C LM | CROSS H CATTLE | 2839 | 61.939 | 0.74523 | -6.5 | 22.85 | 2.917 | 2 | 0.088
3 | C LM | CROSS H CATTLE | 2839.5 | 51.987 | 0.76567 | -3.8 | 18.7 | 3.022 | 2 | 0.074
3 | C LM | CROSS H CATTLE | 2840 | 41.019 | 0.77276 | 1.1 | 13.45 | 3.298 | 2 | 0.059
8 | C LM | CROSS H CATTLE | 2840.5 | 34.314 | 0.77554 | 3.1 | 9.25 | 3.521 | 2 | 0.044
8 | C LM | CROSS H CATTLE | 2841 | 36.958 | 0.78262 | 5 | 7.1 | 3.59 | 2 | 0.029
8 | C LM | CROSS H CATTLE | 2841.5 | 40.572 | 0.79365 | 6.8 | 7.3 | 3.518 | 2 | 0.015
2 | A1 SH | NOLAN | 2853.5 | 106.813 | 0.533 | 9.339 | 15.222 | 3.5 | 1 | 1
3 | A1 SH | NOLAN | 2854 | 100.938 | 0.542 | 8.857 | 15.313 | 3.416 | 1 | 0.977
3 | A1 SH | NOLAN | 2854.5 | 94.375 | 0.553 | 7.097 | 14.583 | 3.195 | 1 | 0.955
3 | A1 SH | NOLAN | 2855 | 89.813 | 0.554 | 7.081 | 14.11 | 2.963 | 1 | 0.932
3 | A1 SH | NOLAN | 2855.5 | 91.563 | 0.56 | 6.733 | 13.189 | 2.979 | 1 | 0.909
3 | A1 SH | NOLAN | 2856 | 87.188 | 0.567 | 6.578 | 12.806 | 3.16 | 1 | 0.886
3 | A1 SH | NOLAN | 2856.5 | 84.188 | 0.569 | 5.569 | 12.253 | 3.223 | 1 | 0.864
3 | A1 SH | NOLAN | 2857 | 84.625 | 0.567 | 4.861 | 12.229 | 3.361 | 1 | 0.841
3 | A1 SH | NOLAN | 2857.5 | 90.313 | 0.581 | 5.634 | 13.458 | 3.395 | 1 | 0.818
3 | A1 SH | NOLAN | 2858 | 91.563 | 0.578 | 6.443 | 17.922 | 3.076 | 1 | 0.795
3 | A1 SH | NOLAN | 2858.5 | 85.625 | 0.56 | 6.897 | 19.177 | 3.135 | 1 | 0.773
3 | A1 SH | NOLAN | 2859 | 74.188 | 0.533 | 4.634 | 17.827 | 3.002 | 1 | 0.75
3 | A1 SH | NOLAN | 2859.5 | 65.875 | 0.499 | 3.571 | 13.226 | 3.16 | 1 | 0.727
3 | A1 SH | NOLAN | 2860 | 63.625 | 0.467 | 2.563 | 13.013 | 2.773 | 1 | 0.705
3 | A1 SH | NOLAN | 2860.5 | 65.375 | 0.46 | 3.922 | 13.46 | 2.541 | 1 | 0.682
2 | A1 SH | NOLAN | 2861 | 65.813 | 0.453 | 3.145 | 14.97 | 2.512 | 1 | 0.659
2 | A1 SH | NOLAN | 2861.5 | 64.5 | 0.441 | 3.31 | 15.245 | 2.666 | 1 | 0.636
2 | A1 SH | NOLAN | 2862 | 65.313 | 0.426 | 2.439 | 14.602 | 2.807 | 1 | 0.614
2 | A1 SH | NOLAN | 2862.5 | 67.063 | 0.415 | 2.877 | 14.017 | 2.941 | 1 | 0.591
2 | A1 SH | NOLAN | 2863 | 70.25 | 0.401 | 2.333 | 13.585 | 2.981 | 1 | 0.568
2 | A1 SH | NOLAN | 2863.5 | 72.125 | 0.383 | 1.926 | 13.406 | 3.078 | 1 | 0.545
2 | A1 SH | NOLAN | 2864 | 79.563 | 0.357 | 2.152 | 14.205 | 3.17 | 1 | 0.523
2 | A1 SH | NOLAN | 2864.5 | 80.563 | 0.332 | 3.078 | 16.844 | 3.107 | 1 | 0.5
2 | A1 SH | NOLAN | 2865 | 75.813 | 0.31 | 5.733 | 18.242 | 3.012 | 1 | 0.477
2 | A1 SH | NOLAN | 2865.5 | 65.625 | 0.295 | 6.937 | 19.674 | 3.014 | 1 | 0.455
2 | A1 SH | NOLAN | 2866 | 57.25 | 0.293 | 7.76 | 19.584 | 2.971 | 1 | 0.432
2 | A1 SH | NOLAN | 2866.5 | 59.625 | 0.292 | 6.294 | 19.487 | 2.947 | 1 | 0.409
2 | A1 SH | NOLAN | 2867 | 62 | 0.293 | 5.391 | 18.584 | 2.787 | 1 | 0.386
2 | A1 SH | NOLAN | 2867.5 | 68.438 | 0.307 | 4.007 | 17.428 | 2.807 | 1 | 0.364
2 | A1 SH | NOLAN | 2868 | 71.063 | 0.333 | 3.218 | 16.411 | 2.838 | 1 | 0.341
2 | A1 SH | NOLAN | 2868.5 | 71.188 | 0.371 | 2.909 | 14.962 | 2.844 | 1 | 0.318
2 | A1 SH | NOLAN | 2869 | 70.938 | 0.419 | 2.838 | 13.177 | 2.76 | 1 | 0.295
2 | A1 SH | NOLAN | 2869.5 | 66.813 | 0.463 | 2.855 | 12.282 | 2.58 | 1 | 0.273
2 | A1 SH | NOLAN | 2870 | 69.875 | 0.493 | 2.702 | 11.556 | 2.703 | 1 | 0.25
2 | A1 SH | NOLAN | 2870.5 | 73.188 | 0.5 | 3.026 | 11.769 | 2.795 | 1 | 0.227
2 | A1 SH | NOLAN | 2871 | 81 | 0.486 | 3.352 | 12.322 | 2.938 | 1 | 0.205
2 | A1 SH | NOLAN | 2871.5 | 82.188 | 0.457 | 3.945 | 13.144 | 2.691 | 1 | 0.182
2 | A1 SH | NOLAN | 2872 | 82.063 | 0.421 | 5.444 | 15.21 | 2.654 | 1 | 0.159
2 | A1 SH | NOLAN | 2872.5 | 77.375 | 0.38 | 6.592 | 16.358 | 2.75 | 1 | 0.136
3 | A1 SH | NOLAN | 2873 | 74.75 | 0.341 | 6.672 | 16.326 | 2.891 | 1 | 0.114
5 | A1 SH | NOLAN | 2873.5 | 73.688 | 0.31 | 6.614 | 17.409 | 2.922 | 1 | 0.091
5 | A1 SH | NOLAN | 2874 | 76.25 | 0.295 | 7.123 | 19.977 | 2.981 | 1 | 0.068
2 | A1 SH | NOLAN | 2874.5 | 73.938 | 0.301 | 10.693 | 21.143 | 3.065 | 1 | 0.045
3 | A1 SH | NOLAN | 2875 | 75.5 | 0.323 | 8.346 | 20.17 | 3.133 | 1 | 0.023
5 | A1 LM | NOLAN | 2875.5 | 77.938 | 0.35 | 5.703 | 16.27 | 3.32 | 2 | 1
5 | A1 LM | NOLAN | 2876 | 85.75 | 0.384 | 1.07 | 13.579 | 3.662 | 2 | 0.983
5 | A1 LM | NOLAN | 2876.5 | 81.875 | 0.438 | 0.969 | 9.822 | 4.394 | 2 | 0.966
8 | A1 LM | NOLAN | 2877 | 75.125 | 0.518 | 1.062 | 7.629 | 4.562 | 2 | 0.948
8 | A1 LM | NOLAN | 2877.5 | 73.375 | 0.614 | 0.67 | 6.898 | 4.894 | 2 | 0.931
8 | A1 LM | NOLAN | 2878 | 79.938 | 0.696 | 0.442 | 6.442 | 5.121 | 2 | 0.914
8 | A1 LM | NOLAN | 2878.5 | 89.5 | 0.749 | 0.54 | 6.54 | 5.098 | 2 | 0.897
6 | A1 LM | NOLAN | 2879 | 85.813 | 0.767 | 1.25 | 6.905 | 5.008 | 2 | 0.879
6 | A1 LM | NOLAN | 2879.5 | 75.563 | 0.751 | 2.104 | 7.075 | 4.695 | 2 | 0.862
5 | A1 LM | NOLAN | 2880 | 60.156 | 0.724 | 2.47 | 8.125 | 4.359 | 2 | 0.845
5 | A1 LM | NOLAN | 2880.5 | 55.938 | 0.703 | 2.639 | 9.324 | 3.91 | 2 | 0.828
6 | A1 LM | NOLAN | 2881 | 55.063 | 0.685 | 2.932 | 10.984 | 3.461 | 2 | 0.81
4 | A1 LM | NOLAN | 2881.5 | 58.844 | 0.658 | 4.265 | 11.75 | 3.434 | 2 | 0.793
4 | A1 LM | NOLAN | 2882 | 55.906 | 0.622 | 4.477 | 11.734 | 3.473 | 2 | 0.776
4 | A1 LM | NOLAN | 2882.5 | 54.781 | 0.576 | 3.558 | 11.383 | 3.412 | 2 | 0.759
4 | A1 LM | NOLAN | 2883 | 56.375 | 0.53 | 2.147 | 10.89 | 3.527 | 2 | 0.741
6 | A1 LM | NOLAN | 2883.5 | 65.125 | 0.498 | 2.587 | 11.329 | 3.424 | 2 | 0.724
6 | A1 LM | NOLAN | 2884 | 67.813 | 0.487 | 5.048 | 12.872 | 3.441 | 2 | 0.707
4 | A1 LM | NOLAN | 2884.5 | 64.938 | 0.495 | 7.595 | 14.28 | 3.201 | 2 | 0.69
7 | A1 LM | NOLAN | 2885 | 58.5 | 0.511 | 9.249 | 16.044 | 3.19 | 2 | 0.672
7 | A1 LM | NOLAN | 2885.5 | 61.313 | 0.523 | 8.082 | 15.111 | 3.244 | 2 | 0.655
7 | A1 LM | NOLAN | 2886 | 80.563 | 0.529 | 6.129 | 13.842 | 3.67 | 2 | 0.638
7 | A1 LM | NOLAN | 2886.5 | 104.438 | 0.54 | 4.233 | 11.49 | 4.227 | 2 | 0.621
8 | A1 LM | NOLAN | 2887 | 116.5 | 0.566 | 2.686 | 11.084 | 4.742 | 2 | 0.603
8 | A1 LM | NOLAN | 2887.5 | 110.875 | 0.612 | 1.667 | 10.638 | 4.867 | 2 | 0.586
8 | A1 LM | NOLAN | 2888 | 109.313 | 0.664 | 0.755 | 10.866 | 4.891 | 2 | 0.569
8 | A1 LM | NOLAN | 2888.5 | 108.313 | 0.704 | 0.975 | 10.402 | 5.223 | 2 | 0.552
6 | A1 LM | NOLAN | 2889 | 111.688 | 0.727 | 1.09 | 10.628 | 5.059 | 2 | 0.534
6 | A1 LM | NOLAN | 2889.5 | 100.063 | 0.733 | 1.139 | 9.993 | 5.258 | 2 | 0.517
6 | A1 LM | NOLAN | 2890 | 100.063 | 0.733 | 1.139 | 9.993 | 5.258 | 2 | 0.517
8 | A1 LM | NOLAN | 2890.5 | 95 | 0.73 | 1.311 | 9.48 | 5.246 | 2 | 0.5
8 | A1 LM | NOLAN | 2891 | 80.563 | 0.72 | 1.565 | 8.933 | 5.488 | 2 | 0.483
6 | A1 LM | NOLAN | 2891.5 | 63.031 | 0.7 | 1.23 | 8.487 | 5.863 | 2 | 0.466
6 | A1 LM | NOLAN | 2892 | 43.813 | 0.667 | 0.702 | 8.527 | 5.715 | 2 | 0.448
8 | A1 LM | NOLAN | 2892.5 | 33.625 | 0.628 | 0.043 | 8.551 | 5.848 | 2 | 0.431
8 | A1 LM | NOLAN | 2893 | 29.656 | 0.591 | 0.472 | 9.098 | 5.187 | 2 | 0.414
6 | A1 LM | NOLAN | 2893.5 | 26.719 | 0.559 | 0.413 | 10.524 | 5.047 | 2 | 0.397
6 | A1 LM | NOLAN | 2894 | 22.641 | 0.531 | 1.692 | 11.687 | 4.75 | 2 | 0.379
8 | A1 LM | NOLAN | 2894.5 | 20.953 | 0.5 | 1.298 | 12.667 | 4.797 | 2 | 0.362
8 | A1 LM | NOLAN | 2895 | 22.562 | 0.47 | 0.924 | 12.748 | 4.852 | 2 | 0.345
8 | A1 LM | NOLAN | 2895.5 | 24.406 | 0.441 | -0.136 | 12.49 | 4.914 | 2 | 0.328
8 | A1 LM | NOLAN | 2896 | 24.875 | 0.418 | 0.299 | 12.006 | 5.07 | 2 | 0.31
8 | A1 LM | NOLAN | 2896.5 | 25.078 | 0.407 | 0.616 | 11.64 | 4.996 | 2 | 0.293
8 | A1 LM | NOLAN | 2897 | 24.422 | 0.408 | 0.018 | 12.872 | 4.785 | 2 | 0.276
8 | A1 LM | NOLAN | 2897.5 | 27.781 | 0.415 | -0.731 | 13.719 | 4.699 | 2 | 0.259
8 | A1 LM | NOLAN | 2898 | 29.734 | 0.429 | -0.414 | 14.037 | 4.914 | 2 | 0.241
8 | A1 LM | NOLAN | 2898.5 | 39.656 | 0.446 | 0.486 | 12.649 | 4.953 | 2 | 0.224
8 | A1 LM | NOLAN | 2899 | 48.75 | 0.462 | 1.505 | 11.727 | 4.492 | 2 | 0.207
8 | A1 LM | NOLAN | 2899.5 | 52.406 | 0.486 | 1.367 | 11.133 | 3.815 | 2 | 0.19
6 | A1 LM | NOLAN | 2900 | 50.188 | 0.522 | 1.325 | 10.98 | 3.693 | 2 | 0.172
5 | A1 LM | NOLAN | 2900.5 | 54.906 | 0.567 | 1.359 | 10.213 | 3.58 | 2 | 0.155
8 | A1 LM | NOLAN | 2901 | 68.063 | 0.625 | 2.214 | 9.7 | 3.863 | 2 | 0.138
6 | A1 LM | NOLAN | 2901.5 | 79.813 | 0.702 | 3.406 | 9.289 | 3.871 | 2 | 0.121
4 | A1 LM | NOLAN | 2902 | 88.5 | 0.764 | 5.345 | 9.743 | 4.004 | 2 | 0.103
4 | A1 LM | NOLAN | 2902.5 | 85.188 | 0.799 | 5.84 | 10.127 | 3.775 | 2 | 0.086
4 | A1 LM | NOLAN | 2903 | 74.188 | 0.795 | 4.279 | 8.905 | 4.148 | 2 | 0.069
4 | A1 LM | NOLAN | 2903.5 | 74.188 | 0.795 | 4.279 | 8.905 | 4.148 | 2 | 0.069
5 | A1 LM | NOLAN | 2904 | 55.406 | 0.739 | 2.334 | 6.504 | 4.258 | 2 | 0.052
6 | A1 LM | NOLAN | 2904.5 | 47.875 | 0.676 | 0.446 | 4.388 | 4.797 | 2 | 0.034
8 | A1 LM | NOLAN | 2905 | 58.219 | 0.667 | 1.984 | 5.926 | 4.113 | 2 | 0.017
8 | A1 LM | NOLAN | 2905.5 | 79.25 | 0.671 | 1.088 | 17.369 | 3.49 | 1 | 1
3 | B1 SH | NOLAN | 2906 | 93.125 | 0.664 | 0 | 27.246 | 3.057 | 1 | 0.971
3 | B1 SH | NOLAN | 2906.5 | 94.25 | 0.649 | 1.395 | 27.267 | 2.682 | 1 | 0.941
3 | B1 SH | NOLAN | 2907 | 84.875 | 0.612 | 0.808 | 20.627 | 3.076 | 1 | 0.912
3 | B1 SH | NOLAN | 2907.5 | 77.125 | 0.568 | 2.991 | 14.587 | 3.299 | 1 | 0.882
3 | B1 SH | NOLAN | 2908 | 70.563 | 0.568 | 4.263 | 13.462 | 3.611 | 1 | 0.853
3 | B1 SH | NOLAN | 2908.5 | 61.813 | 0.581 | 5.689 | 12.719 | 3.256 | 1 | 0.824
2 | B1 SH | NOLAN | 2909 | 62.188 | 0.581 | 5.641 | 12.67 | 3.354 | 1 | 0.794
2 | B1 SH | NOLAN | 2909.5 | 62.563 | 0.569 | 5.791 | 11.446 | 3.25 | 1 | 0.765
2 | B1 SH | NOLAN | 2910 | 74.5 | 0.555 | 5.529 | 11.073 | 3.342 | 1 | 0.735
2 | B1 SH | NOLAN | 2910.5 | 84.625 | 0.533 | 5.446 | 13.499 | 3.15 | 1 | 0.706
3 | B1 SH | NOLAN | 2911 | 94.25 | 0.525 | 4.813 | 17.55 | 3.029 | 1 | 0.676
3 | B1 SH | NOLAN | 2911.5 | 101 | 0.531 | 6.429 | 21.452 | 2.844 | 1 | 0.647
3 | B1 SH | NOLAN | 2912 | 97.75 | 0.54 | 5.759 | 23.636 | 2.75 | 1 | 0.618
3 | B1 SH | NOLAN | 2912.5 | 90.063 | 0.551 | 5.239 | 21.519 | 2.699 | 1 | 0.588
2 | B1 SH | NOLAN | 2913 | 79.625 | 0.573 | 3.499 | 17.839 | 2.885 | 1 | 0.559
2 | B1 SH | NOLAN | 2913.5 | 73.813 | 0.601 | 4.323 | 12.376 | 3.262 | 1 | 0.529
2 | B1 SH | NOLAN | 2914 | 77.438 | 0.636 | 4.629 | 9.483 | 3.418 | 1 | 0.5
2 | B1 SH | NOLAN | 2914.5 | 72.625 | 0.681 | 3.464 | 7.522 | 3.373 | 1 | 0.471
2 | B1 SH | NOLAN | 2915 | 69.813 | 0.716 | 2.422 | 7.393 | 3.232 | 1 | 0.441
2 | B1 SH | NOLAN | 2915.5 | 65.438 | 0.728 | 1.631 | 7.403 | 3.231 | 1 | 0.412
2 | B1 SH | NOLAN | 2916 | 65.875 | 0.719 | 1.158 | 7.386 | 3.356 | 1 | 0.382
2 | B1 SH | NOLAN | 2916.5 | 67.25 | 0.693 | 0.916 | 7.483 | 3.398 | 1 | 0.353
2 | B1 SH | NOLAN | 2917 | 67.875 | 0.662 | 0.58 | 8.404 | 3.348 | 1 | 0.324
2 | B1 SH | NOLAN | 2917.5 | 75 | 0.623 | 0.896 | 8.381 | 3.348 | 1 | 0.294
2 | B1 SH | NOLAN | 2918 | 80.938 | 0.578 | 1.247 | 9.3 | 3.457 | 1 | 0.265
2 | B1 SH | NOLAN | 2918.5 | 86.75 | 0.55 | 2.513 | 11.256 | 3.223 | 1 | 0.235
2 | B1 SH | NOLAN | 2919 | 92.125 | 0.528 | 1.859 | 15.28 | 2.879 | 1 | 0.206
2 | B1 SH | NOLAN | 2919.5 | 95 | 0.504 | 2.565 | 16.331 | 2.732 | 1 | 0.176
2 | B1 SH | NOLAN | 2920 | 98.625 | 0.498 | 2.98 | 17.43 | 3.008 | 1 | 0.147
2 | B1 SH | NOLAN | 2920.5 | 97.5 | 0.518 | 6.042 | 19.691 | 3.213 | 1 | 0.118
3 | B1 SH | NOLAN | 2921 | 92.813 | 0.528 | 5.913 | 24.702 | 2.959 | 1 | 0.088
3 | B1 SH | NOLAN | 2921.5 | 72.375 | 0.551 | 5.425 | 24.214 | 2.805 | 1 | 0.059
8 | B1 LM | NOLAN | 2922 | 48.281 | 0.596 | 3.01 | 19.402 | 2.906 | 1 | 0.029
8 | B1 LM | NOLAN | 2922.5 | 27.25 | 0.631 | 2.861 | 13.545 | 3.561 | 2 | 1
8 | B1 LM | NOLAN | 2923 | 19.875 | 0.675 | 2.844 | 9.412 | 3.807 | 2 | 0.95
8 | B1 LM | NOLAN | 2923.5 | 16.906 | 0.766 | 2.21 | 7.409 | 3.805 | 2 | 0.9
8 | B1 LM | NOLAN | 2924 | 18.391 | 0.845 | 1.437 | 6.18 | 4.094 | 2 | 0.85
6 | B1 LM | NOLAN | 2924.5 | 21.719 | 0.905 | 1.495 | 5.097 | 4.418 | 2 | 0.8
6 | B1 LM | NOLAN | 2925 | 25.75 | 0.961 | 1.218 | 4.592 | 4.758 | 2 | 0.75
8 | B1 LM | NOLAN | 2925.5 | 26.438 | 0.992 | 1.619 | 4.192 | 5.156 | 2 | 0.7
8 | B1 LM | NOLAN | 2926 | 28.031 | 0.971 | 1.547 | 4.459 | 5.051 | 2 | 0.65
8 | B1 LM | NOLAN | 2926.5 | 28.875 | 0.944 | 0.892 | 4.723 | 5.047 | 2 | 0.6
8 | B1 LM | NOLAN | 2927 | 33.031 | 0.928 | 0.322 | 5.977 | 4.406 | 2 | 0.55
8 | B1 LM | NOLAN | 2927.5 | 34.469 | 0.919 | 1.558 | 6.645 | 3.904 | 2 | 0.5
5 | B1 LM | NOLAN | 2928 | 36.875 | 0.92 | 2.585 | 6.643 | 3.609 | 2 | 0.45
5 | B1 LM | NOLAN | 2928.5 | 38.688 | 0.933 | 1.968 | 6.138 | 3.785 | 2 | 0.4
5 | B1 LM | NOLAN | 2929 | 42.625 | 0.941 | 0.845 | 5.014 | 4.312 | 2 | 0.35
5 | B1 LM | NOLAN | 2929.5 | 42.031 | 0.938 | 0.339 | 3.713 | 4.598 | 2 | 0.3
6 | B1 LM | NOLAN | 2930 | 37.5 | 0.929 | 0.3 | 2.873 | 4.875 | 2 | 0.25
6 | B1 LM | NOLAN | 2930.5 | 33.281 | 0.919 | 0.546 | 2.774 | 4.141 | 2 | 0.2
8 | B1 LM | NOLAN | 2931 | 38.594 | 0.893 | 0.7 | 3.841 | 3.826 | 2 | 0.15
8 | B1 LM | NOLAN | 2931.5 | 52.688 | 0.847 | 0.82 | 4.99 | 3.291 | 2 | 0.1
2 | B2 SH | NOLAN | 2932 | 63.938 | 0.782 | 1.615 | 6.93 | 3.393 | 2 | 0.05
2 | B2 SH | NOLAN | 2932.5 | 74 | 0.721 | 3.299 | 9.299 | 3.18 | 1 | 1
2 | B2 SH | NOLAN | 2933 | 79.813 | 0.676 | 4.893 | 12.49 | 3.08 | 1 | 0.955
2 | B2 SH | NOLAN | 2933.5 | 91.25 | 0.653 | 6.112 | 15.422 | 2.992 | 1 | 0.909
2 | B2 SH | NOLAN | 2934 | 98.25 | 0.643 | 5.027 | 15.822 | 3.082 | 1 | 0.864
2 | B2 SH | NOLAN | 2934.5 | 98.625 | 0.623 | 3.709 | 13.82 | 3.443 | 1 | 0.818
2 | B2 SH | NOLAN | 2935 | 86.5 | 0.594 | 2.686 | 10.4 | 3.684 | 1 | 0.773
2 | B2 SH | NOLAN | 2935.5 | 77.313 | 0.567 | 2.959 | 8.614 | 3.77 | 1 | 0.727
3 | B2 SH | NOLAN | 2936 | 71.938 | 0.546 | 4.279 | 8.905 | 3.754 | 1 | 0.682
3 | B2 SH | NOLAN | 2936.5 | 75.75 | 0.535 | 5.234 | 12.491 | 3.598 | 1 | 0.636
3 | B2 SH | NOLAN | 2937 | 83.563 | 0.535 | 6.867 | 17.206 | 3.342 | 1 | 0.591
3 | B2 SH | NOLAN | 2937.5 | 93.813 | 0.539 | 7.596 | 20.333 | 3.08 | 1 | 0.545
3 | B2 SH | NOLAN | 2938 | 99.5 | 0.538 | 7.613 | 18.754 | 3.023 | 1 | 0.5
3 | B2 SH | NOLAN | 2938.5 | 90.813 | 0.532 | 5.035 | 16.059 | 3.1 | 1 | 0.455
3 | B2 SH | NOLAN | 2939 | 79.813 | 0.534 | 4.116 | 13.315 | 3.309 | 1 | 0.409
2 | B2 SH | NOLAN | 2939.5 | 73.313 | 0.535 | 3.499 | 12.809 | 3.316 | 1 | 0.364
1 | B2 SH | NOLAN | 2940 | 67.625 | 0.547 | 3.858 | 10.888 | 3.494 | 1 | 0.318
1 | B2 SH | NOLAN | 2940.5 | 68.063 | 0.576 | 3.046 | 9.502 | 3.527 | 1 | 0.273
1 | B2 SH | NOLAN | 2941 | 67.625 | 0.597 | 2.454 | 8.337 | 3.574 | 1 | 0.227
1 | B2 SH | NOLAN | 2941.5 | 73.688 | 0.597 | 3.569 | 9.908 | 3.209 | 1 | 0.182
3 | B2 SH | NOLAN | 2942 | 79.5 | 0.625 | 2.096 | 20.658 | 2.682 | 1 | 0.136
3 | B2 SH | NOLAN | 2942.5 | 82.5 | 0.658 | -0.258 | 26.186 | 2.498 | 1 | 0.091
3 | B2 SH | NOLAN | 2943 | 78.75 | 0.66 | -3.639 | 26.344 | 2.648 | 1 | 0.045
3 | B2 SH | NOLAN | 2943.5 | 60.25 | 0.651 | -5.054 | 17.847 | 4.438 | 2 | 1
8 | B2 LM | NOLAN | 2944 | 37.125 | 0.64 | -1.233 | 11.731 | 5.324 | 2 | 0.958
8 | B2 LM | NOLAN | 2944.5 | 20.75 | 0.624 | 2.222 | 9.936 | 5.52 | 2 | 0.917
8 | B2 LM | NOLAN | 2945 | 14.414 | 0.657 | 1.528 | 11.411 | 5.152 | 2 | 0.875
8 | B2 LM | NOLAN | 2945.5 | 14.117 | 0.721 | -0.348 | 12.506 | 5.023 | 2 | 0.833
8 | B2 LM | NOLAN | 2946 | 15.938 | 0.76 | -0.907 | 10.917 | 4.644 | 2 | 0.792
8 | B2 LM | NOLAN | 2946.5 | 16.797 | 0.779 | -0.693 | 9.19 | 5.152 | 2 | 0.75
8 | B2 LM | NOLAN | 2947 | 18.25 | 0.795 | 0.198 | 7.566 | 4.918 | 2 | 0.708
8 | B2 LM | NOLAN | 2947.5 | 18.813 | 0.799 | 0.198 | 7.566 | 4.918 | 2 | 0.667
8 | B2 LM | NOLAN | 2948 | 22.641 | 0.802 | 1.626 | 6.48 | 4.731 | 2 | 0.625
8 | B2 LM | NOLAN | 2948.5 | 28.969 | 0.808 | 3.541 | 5.541 | 4.059 | 2 | 0.583
8 | B2 LM | NOLAN | 2949 | 30.5 | 0.813 | 4.486 | 4.889 | 4.16 | 2 | 0.542
8 | B2 LM | NOLAN | 2949.5 | 28.75 | 0.816 | 3.868 | 5.067 | 4.394 | 2 | 0.5
8 | B2 LM | NOLAN | 2950 | 23.406 | 0.822 | 2.603 | 6.088 | 4.926 | 2 | 0.458
8 | B2 LM | NOLAN | 2950.5 | 20.359 | 0.828 | 1.714 | 6.685 | 5.144 | 2 | 0.417
8 | B2 LM | NOLAN | 2951 | 16.828 | 0.84 | 1.235 | 6.089 | 5.406 | 2 | 0.375
8 | B2 LM | NOLAN | 2951.5 | 19.484 | 0.854 | 1.365 | 4.739 | 5.324 | 2 | 0.333
6 | B2 LM | NOLAN | 2952 | 23.141 | 0.873 | 1.311 | 3.767 | 5.41 | 2 | 0.292
6 | B2 LM | NOLAN | 2952.5 | 26.719 | 0.898 | -0.026 | 4.372 | 4.977 | 2 | 0.25
6 | B2 LM | NOLAN | 2953 | 26.688 | 0.907 | -0.705 | 4.611 | 5.129 | 2 | 0.208
6 | B2 LM | NOLAN | 2953.5 | 25.75 | 0.882 | -0.482 | 4.144 | 5.184 | 2 | 0.167
8 | B2 LM | NOLAN | 2954 | 32.906 | 0.839 | 0.03 | 3.632 | 5.223 | 2 | 0.125
3 | B3 SH | NOLAN | 2954.5 | 55.469 | 0.795 | 1.023 | 4.397 | 4.762 | 2 | 0.083
3 | B3 SH | NOLAN | 2955 | 81.375 | 0.741 | 2.505 | 6.675 | 4.004 | 2 | 0.042
2 | B3 SH | NOLAN | 2955.5 | 98.563 | 0.688 | 4.586 | 10.013 | 3.711 | 1 | 1
2 | B3 SH | NOLAN | 2956 | 102.375 | 0.643 | 5.74 | 12.424 | 3.527 | 1 | 0.962
2 | B3 SH | NOLAN | 2956.5 | 102.188 | 0.601 | 6.552 | 13.809 | 3.486 | 1 | 0.923
2 | B3 SH | NOLAN | 2957 | 101.25 | 0.577 | 5.038 | 13.663 | 2.959 | 1 | 0.885
2 | B3 SH | NOLAN | 2957.5 | 102.875 | 0.572 | 3.579 | 13.462 | 2.713 | 1 | 0.846
2 | B3 SH | NOLAN | 2958 | 103.25 | 0.572 | 2.959 | 13.643 | 2.947 | 1 | 0.808
2 | B3 SH | NOLAN | 2958.5 | 100.688 | 0.577 | 2.847 | 12.73 | 3.074 | 1 | 0.769
2 | B3 SH | NOLAN | 2959 | 95.063 | 0.59 | 2.977 | 12.404 | 3.424 | 1 | 0.731
2 | B3 SH | NOLAN | 2959.5 | 89 | 0.607 | 3.223 | 11.621 | 3.369 | 1 | 0.692
2 | B3 SH | NOLAN | 2960 | 89.125 | 0.624 | 2.792 | 11.417 | 3.596 | 1 | 0.654
2 | B3 SH | NOLAN | 2960.5 | 83.063 | 0.642 | 2.1 | 10.498 | 3.648 | 1 | 0.615
2 | B3 SH | NOLAN | 2961 | 76.563 | 0.652 | 1.783 | 10.18 | 3.51 | 1 | 0.577
2 | B3 SH | NOLAN | 2961.5 | 73.25 | 0.654 | 1.856 | 10.254 | 3.242 | 1 | 0.538
2 | B3 SH | NOLAN | 2962 | 79.438 | 0.655 | 2.849 | 11.018 | 3.176 | 1 | 0.5
2 | B3 SH | NOLAN | 2962.5 | 89 | 0.653 | 3.64 | 11.692 | 3.17 | 1 | 0.462
2 | B3 SH | NOLAN | 2963 | 85.5 | 0.641 | 3.638 | 12.036 | 3.131 | 1 | 0.423
2 | B3 SH | NOLAN | 2963.5 | 80.5 | 0.616 | 3.192 | 11.701 | 3.123 | 1 | 0.385
2 | B3 SH | NOLAN | 2964 | 73.375 | 0.584 | 3.028 | 11.425 | 3.065 | 1 | 0.346
2 | B3 SH | NOLAN | 2964.5 | 74.75 | 0.546 | 3.842 | 11.783 | 2.984 | 1 | 0.308
2 | B3 SH | NOLAN | 2965 | 69.063 | 0.513 | 4.388 | 12.897 | 2.895 | 1 | 0.269
2 | B3 SH | NOLAN | 2965.5 | 68.375 | 0.489 | 5.143 | 13.997 | 2.889 | 1 | 0.231
2 | B3 SH | NOLAN | 2966 | 68.313 | 0.473 | 4.295 | 14.406 | 3.09 | 1 | 0.192
2 | B3 SH | NOLAN | 2966.5 | 76.813 | 0.462 | 5.523 | 17.231 | 3.201 | 1 | 0.154
2 | B3 SH | NOLAN | 2967 | 89.875 | 0.467 | 6.978 | 20.171 | 3.08 | 1 | 0.115
3 | B3 SH | NOLAN | 2967.5 | 92.75 | 0.471 | 8.101 | 20.61 | 3.143 | 1 | 0.077
3 | B3 SH | NOLAN | 2968 | 84.875 | 0.467 | 5.888 | 17.256 | 3.512 | 1 | 0.038
5 | B3 LM | NOLAN | 2968.5 | 58.375 | 0.462 | 3.841 | 13.151 | 4.285 | 2 | 1
5 | B3 LM | NOLAN | 2969 | 37.969 | 0.467 | 3.483 | 12.337 | 4.543 | 2 | 0.917
8 | B3 LM | NOLAN | 2969.5 | 21.266 | 0.48 | 3.206 | 13.2 | 4.551 | 2 | 0.833
8 | B3 LM | NOLAN | 2970 | 17.641 | 0.513 | 1.941 | 14.221 | 4.719 | 2 | 0.75
8 | B3 LM | NOLAN | 2970.5 | 15.586 | 0.548 | 1.257 | 13.538 | 4.656 | 2 | 0.667
8 | B3 LM | NOLAN | 2971 | 15 | 0.574 | 1.316 | 12.112 | 4.336 | 2 | 0.583
8 | B3 LM | NOLAN | 2971.5 | 13.617 | 0.596 | 1.367 | 11.133 | 4.441 | 2 | 0.5
8 | B3 LM | NOLAN | 2972 | 16.25 | 0.624 | 0.521 | 9.831 | 4.547 | 2 | 0.417
8 | B3 LM | NOLAN | 2972.5 | 18.781 | 0.626 | -0.205 | 8.994 | 4.711 | 2 | 0.333
8 | B3 LM | NOLAN | 2973 | 23.219 | 0.602 | -0.073 | 7.641 | 4.582 | 2 | 0.25
8 | B3 LM | NOLAN | 2973.5 | 28.328 | 0.565 | 2.51 | 8.281 | 3.936 | 2 | 0.167
8 | B3 LM | NOLAN | 2974 | 45.063 | 0.533 | 4.381 | 11.293 | 3.328 | 2 | 0.083
2 | B4 SH | NOLAN | 2974.5 | 65.125 | 0.523 | 5.516 | 14.943 | 2.809 | 1 | 1
2 | B4 SH | NOLAN | 2975 | 83.938 | 0.526 | 3.957 | 16.355 | 2.709 | 1 | 0.958
2 | B4 SH | NOLAN | 2975.5 | 82.563 | 0.515 | 2.854 | 14.334 | 2.936 | 1 | 0.917
2 | B4 SH | NOLAN | 2976 | 75.5 | 0.493 | 1.497 | 11.491 | 3.275 | 1 | 0.875
2 | B4 SH | NOLAN | 2976.5 | 66 | 0.473 | 1.604 | 9.773 | 3.52 | 1 | 0.833
2 | B4 SH | NOLAN | 2977 | 67.313 | 0.473 | 1.75 | 9.236 | 3.4 | 1 | 0.792
2 | B4 SH | NOLAN | 2977.5 | 71.5 | 0.507 | 1.75 | 9.236 | 3.4 | 1 | 0.75
2 | B4 SH | NOLAN | 2978 | 81.25 | 0.564 | 2.996 | 10.481 | 3.316 | 1 | 0.708
2 | B4 SH | NOLAN | 2978.5 | 90.375 | 0.614 | 4.566 | 11.596 | 3.147 | 1 | 0.667
2 | B4 SH | NOLAN | 2979 | 92.813 | 0.646 | 5.413 | 12.898 | 3.184 | 1 | 0.625
2 | B4 SH | NOLAN | 2979.5 | 87.125 | 0.66 | 4.698 | 12.294 | 3.109 | 1 | 0.583
2 | B4 SH | NOLAN | 2980 | 77.563 | 0.658 | 2.914 | 10.856 | 3.238 | 1 | 0.542
2 | B4 SH | NOLAN | 2980.5 | 73.375 | 0.655 | 1.93 | 8.959 | 3.336 | 1 | 0.5
2 | B4 SH | NOLAN | 2981 | 73.438 | 0.663 | 1.241 | 8.036 | 3.371 | 1 | 0.458
2 | B4 SH | NOLAN | 2981.5 | 75.25 | 0.664 | 1.355 | 7.922 | 3.289 | 1 | 0.417
2 | B4 SH | NOLAN | 2982 | 76.938 | 0.651 | 1.622 | 8.534 | 3.127 | 1 | 0.375
2 | B4 SH | NOLAN | 2982.5 | 80.188 | 0.611 | 1.913 | 9.171 | 3.106 | 1 | 0.333
2 | B4 SH | NOLAN | 2983 | 88.5 | 0.564 | 1.97 | 9.456 | 3.275 | 1 | 0.292
2 | B4 SH | NOLAN | 2983.5 | 98.5 | 0.526 | 1.98 | 10.032 | 3.277 | 1 | 0.25
2 | B4 SH | NOLAN | 2984 | 107.125 | 0.519 | 4.313 | 13.167 | 3.26 | 1 | 0.208
2 | B4 SH | NOLAN | 2984.5 | 108.75 | 0.535 | 6.545 | 20.311 | 2.822 | 1 | 0.167
3 | B4 SH | NOLAN | 2985 | 94.563 | 0.549 | 9.423 | 25.587 | 2.816 | 1 | 0.125
5 | B4 LM | NOLAN | 2985.5 | 66.813 | 0.567 | 6.296 | 23.489 | 3.065 | 1 | 0.083
8 | B4 LM | NOLAN | 2986 | 38.781 | 0.588 | 1.993 | 17.245 | 4.199 | 1 | 0.042
8 | B4 LM | NOLAN | 2986.5 | 21.016 | 0.611 | -0.483 | 11.225 | 5.238 | 2 | 1
8 | B4 LM | NOLAN | 2987 | 17.484 | 0.665 | 0.898 | 6.67 | 5.551 | 2 | 0.9
8 | B4 LM | NOLAN | 2987.5 | 16.234 | 0.753 | -0.429 | 6.483 | 5.336 | 2 | 0.8
8 | B4 LM | NOLAN | 2988 | 16.672 | 0.832 | -0.616 | 6.524 | 5.586 | 2 | 0.7
8 | B4 LM | NOLAN | 2988.5 | 20.172 | 0.903 | 1.022 | 6.449 | 4.809 | 2 | 0.6
4 | B4 LM | NOLAN | 2989 | 26.953 | 0.949 | 2.365 | 7.108 | 4.602 | 2 | 0.5
5 | B4 LM | NOLAN | 2989.5 | 37.594 | 0.931 | 2.837 | 7.124 | 4.586 | 2 | 0.4
5 | B4 LM | NOLAN | 2990 | 41.188 | 0.838 | 2.13 | 6.756 | 5.32 | 2 | 0.3
5 | B4 LM | NOLAN | 2990.5 | 43.531 | 0.684 | 1.667 | 5.608 | 5.254 | 2 | 0.2
6 | B4 LM | NOLAN | 2991 | 42.594 | 0.524 | 2.746 | 8.29 | 3.469 | 2 | 0.1
6 | B4 LM | NOLAN | 2991.5 | 54.031 | 0.385 | 3.715 | 15.084 | 2.94 | 1 | 1
3 | B5 SH | NOLAN | 2992 | 69.5 | 0.269 | 6.086 | 22.478 | 2.617 | 1 | 0.875
3 | B5 SH | NOLAN | 2992.5 | 74.625 | 0.182 | 6.257 | 24.017 | 2.855 | 1 | 0.75
3 | B5 SH | NOLAN | 2993 | 63.75 | 0.114 | 7.445 | 23.609 | 2.914 | 1 | 0.625
3 | B5 SH | NOLAN | 2993.5 | 49.469 | 0.056 | 9.376 | 23.827 | 2.998 | 1 | 0.5
3 | B5 SH | NOLAN | 2994 | 47.656 | 0.012 | 9.334 | 24.357 | 3.092 | 1 | 0.375
3 | B5 SH | NOLAN | 2994.5 | 49.375 | -0.013 | 8.292 | 23.544 | 3.191 | 1 | 0.25
4 | B5 LM | NOLAN | 2995 | 48.031 | -0.019 | 5.381 | 20.059 | 3.592 | 1 | 0.125
8 | B5 LM | NOLAN | 2995.5 | 43.25 | -0.012 | 3.818 | 17.813 | 4.191 | 2 | 1
8 | B5 LM | NOLAN | 2996 | 35.844 | 0.014 | 2.117 | 17.024 | 4.93 | 2 | 0.972
8 | B5 LM | NOLAN | 2996.5 | 28.859 | 0.046 | 1.619 | 17.326 | 5.102 | 2 | 0.944
8 | B5 LM | NOLAN | 2997 | 22.609 | 0.077 | 1.674 | 17.955 | 5.156 | 2 | 0.917
8 | B5 LM | NOLAN | 2997.5 | 22.188 | 0.098 | 1.674 | 17.955 | 5.156 | 2 | 0.889
8 | B5 LM | NOLAN | 2998 | 22.266 | 0.102 | 0.886 | 17.962 | 5.254 | 2 | 0.861
8 | B5 LM | NOLAN | 2998.5 | 30.328 | 0.098 | 0.404 | 18.053 | 5.102 | 2 | 0.833
8 | B5 LM | NOLAN | 2999 | 35.313 | 0.1 | 0.103 | 17.524 | 4.805 | 2 | 0.806
8 | B5 LM | NOLAN | 2999.5 | 46.313 | 0.118 | 0.657 | 17.166 | 4.613 | 2 | 0.778
8 | B5 LM | NOLAN | 3000 | 56.594 | 0.152 | 0.772 | 17.392 | 5.074 | 2 | 0.75
8 | B5 LM | NOLAN | 3000.5 | 64.938 | 0.192 | 0.79 | 16.153 | 6.371 | 2 | 0.722
8 | B5 LM | NOLAN | 3001 | 65 | 0.225 | 1.096 | 13.26 | 8.063 | 2 | 0.694
8 | B5 LM | NOLAN | 3001.5 | 66.438 | 0.249 | 2.656 | 9.112 | 7.172 | 2 | 0.667
8 | B5 LM | NOLAN | 3002 | 80.5 | 0.265 | 4.468 | 7.153 | 6.094 | 2 | 0.639
8 | B5 LM | NOLAN | 3002.5 | 93.313 | 0.282 | 5.942 | 8.17 | 5.77 | 2 | 0.611
8 | B5 LM | NOLAN | 3003 | 103.125 | 0.295 | 5.154 | 11.154 | 5.332 | 2 | 0.583
8 | B5 LM | NOLAN | 3003.5 | 114.25 | 0.281 | 4.109 | 14.104 | 5.07 | 2 | 0.556
8 | B5 LM | NOLAN | 3004 | 131.625 | 0.252 | 2.51 | 15.703 | 5.094 | 2 | 0.528
8 | B5 LM | NOLAN | 3004.5 | 141.75 | 0.22 | 1.815 | 16.154 | 5.465 | 2 | 0.5
8 | B5 LM | NOLAN | 3005 | 129.5 | 0.192 | 1.351 | 15.69 | 5.82 | 2 | 0.472
8 | B5 LM | NOLAN | 3005.5 | 120.25 | 0.176 | 1.303 | 15.982 | 5.324 | 2 | 0.444
8 | B5 LM | NOLAN | 3006 | 106.625 | 0.172 | 2.035 | 16.374 | 5.129 | 2 | 0.417
8 | B5 LM | NOLAN | 3006.5 | 105 | 0.18 | 2.762 | 16.867 | 4.633 | 2 | 0.389
8 | B5 LM | NOLAN | 3007 | 97.438 | 0.194 | 2.51 | 16.387 | 4.77 | 2 | 0.361
8 | B5 LM | NOLAN | 3007.5 | 97.688 | 0.215 | 1.906 | 15.672 | 4.754 | 2 | 0.333
5 | B5 LM | NOLAN | 3008 | 105.875 | 0.243 | 1.906 | 15.672 | 4.754 | 2 | 0.306
5 | B5 LM | NOLAN | 3008.5 | 135.625 | 0.279 | 1.313 | 15.191 | 5.074 | 2 | 0.278
5 | B5 LM | NOLAN | 3009 | 164.25 | 0.323 | 1.41 | 14.264 | 4.984 | 2 | 0.25
5 | B5 LM | NOLAN | 3009.5 | 168.375 | 0.376 | 1.364 | 13.528 | 4.836 | 2 | 0.222
8 | B5 LM | NOLAN | 3010 | 137.875 | 0.434 | 0.981 | 12.349 | 4.977 | 2 | 0.194
8 | B5 LM | NOLAN | 3010.5 | 98.188 | 0.484 | 0.99 | 12.242 | 5.039 | 2 | 0.167
8 | B5 LM | NOLAN | 3011 | 79.188 | 0.519 | 0.655 | 11.796 | 5.141 | 2 | 0.139
6 | B5 LM | NOLAN | 3011.5 | 76.188 | 0.529 | -0.093 | 10.591 | 4.699 | 2 | 0.111
6 | B5 LM | NOLAN | 3012 | 88.25 | 0.52 | -0.871 | 9.123 | 4.574 | 2 | 0.083
8 | B5 LM | NOLAN | 3012.5 | 102.75 | 0.512 | 0.179 | 8.805 | 4.602 | 2 | 0.056
8 | B5 LM | NOLAN | 3013 | 107.563 | 0.517 | 3.99 | 11.586 | 4.754 | 2 | 0.028
3 | C SH | NOLAN | 3013.5 | 110.938 | 0.517 | 8.549 | 14.888 | 3.9 | 1 | 1
3 | C SH | NOLAN | 3014 | 104 | 0.501 | 9.149 | 16.974 | 3.231 | 1 | 0.974
3 | C SH | NOLAN | 3014.5 | 98.563 | 0.474 | 5.552 | 18.862 | 2.744 | 1 | 0.947
3 | C SH | NOLAN | 3015 | 91.125 | 0.447 | 3.698 | 17.347 | 2.805 | 1 | 0.921
3 | C SH | NOLAN | 3015.5 | 93.125 | 0.425 | 3.835 | 16.233 | 3.076 | 1 | 0.895
3 | C SH | NOLAN | 3016 | 101.938 | 0.422 | 6.177 | 15.259 | 3.545 | 1 | 0.868
3 | C SH | NOLAN | 3016.5 | 107.313 | 0.426 | 6.533 | 16.416 | 3.492 | 1 | 0.842
3 | C SH | NOLAN | 3017 | 112.563 | 0.424 | 7.422 | 17.188 | 3.381 | 1 | 0.816
3 | C SH | NOLAN | 3017.5 | 110.375 | 0.427 | 6.891 | 16.546 | 3.289 | 1 | 0.789
3 | C SH | NOLAN | 3018 | 113.5 | 0.434 | 8.294 | 16.803 | 3.184 | 1 | 0.763
3 | C SH | NOLAN | 3018.5 | 107.938 | 0.438 | 7.729 | 18.296 | 3.16 | 1 | 0.737
3 | C SH | NOLAN | 3019 | 103.5 | 0.448 | 7.826 | 19.762 | 3.15 | 1 | 0.711
3 | C SH | NOLAN | 3019.5 | 100.25 | 0.467 | 5.943 | 19.253 | 3.211 | 1 | 0.684
3 | C SH | NOLAN | 3020 | 94.5 | 0.483 | 5.733 | 18.242 | 3.299 | 1 | 0.658
3 | C SH | NOLAN | 3020.5 | 94 | 0.502 | 5.628 | 16.54 | 3.625 | 1 | 0.632
2 | C SH | NOLAN | 3021 | 91.188 | 0.526 | 6.157 | 16.841 | 3.656 | 1 | 0.605
2 | C SH | NOLAN | 3021.5 | 89.938 | 0.545 | 6.614 | 16.725 | 3.83 | 1 | 0.579
3 | C SH | NOLAN | 3022 | 86.5 | 0.562 | 7.713 | 17.14 | 3.617 | 1 | 0.553
3 | C SH | NOLAN | 3022.5 | 77.938 | 0.576 | 7.04 | 15.665 | 3.609 | 1 | 0.526
2 | C SH | NOLAN | 3023 | 76.813 | 0.582 | 6.162 | 14.443 | 3.682 | 1 | 0.5
2 | C SH | NOLAN | 3023.5 | 77.688 | 0.585 | 4.795 | 13.076 | 3.836 | 1 | 0.474
2 | C SH | NOLAN | 3024 | 77.563 | 0.593 | 4.761 | 13.159 | 4.262 | 1 | 0.447
2 | C SH | NOLAN | 3024.5 | 78.563 | 0.595 | 4.461 | 12.97 | 4.102 | 1 | 0.421
2 | C SH | NOLAN | 3025 | 76 | 0.593 | 4.411 | 13.265 | 3.957 | 1 | 0.395
2 | C SH | NOLAN | 3025.5 | 80.688 | 0.591 | 4.974 | 12.799 | 3.75 | 1 | 0.368
2 | C SH | NOLAN | 3026 | 82.125 | 0.585 | 6.129 | 13.158 | 3.871 | 1 | 0.342
2 | C SH | NOLAN | 3026.5 | 84.5 | 0.57 | 6.155 | 13.523 | 3.973 | 1 | 0.316
2 | C SH | NOLAN | 3027 | 86.688 | 0.557 | 5.999 | 13.484 | 3.674 | 1 | 0.289
2 | C SH | NOLAN | 3027.5 | 87.25 | 0.546 | 5.884 | 13.598 | 3.596 | 1 | 0.263
2 | C SH | NOLAN | 3028 | 87.375 | 0.531 | 6.392 | 13.188 | 3.467 | 1 | 0.237
2 | C SH | NOLAN | 3028.5 | 87 | 0.518 | 5.941 | 13.883 | 3.676 | 1 | 0.211
2 | C SH | NOLAN | 3029 | 97.375 | 0.519 | 7.357 | 15.299 | 3.641 | 1 | 0.184
2 | C SH | NOLAN | 3029.5 | 100.563 | 0.515 | 6.842 | 17.865 | 3.365 | 1 | 0.158
2 | C SH | NOLAN | 3030 | 102.625 | 0.516 | 6.555 | 18.152 | 3.242 | 1 | 0.132
2 | C SH | NOLAN | 3030.5 | 93.75 | 0.53 | 3.788 | 17.209 | 3.176 | 1 | 0.105
3 | C SH | NOLAN | 3031 | 94.938 | 0.562 | 6.043 | 16.955 | 3.318 | 1 | 0.079
8 | C LM | NOLAN | 3031.5 | 81.125 | 0.597 | 5.83 | 19.023 | 3.131 | 1 | 0.053
8 | C LM | NOLAN | 3032 | 58.188 | 0.643 | 6.517 | 15.26 | 3.334 | 1 | 0.026
8 | C LM | NOLAN | 3032.5 | 32.969 | 0.69 | 2.971 | 11.14 | 3.518 | 2 | 1
8 | C LM | NOLAN | 3033 | 20.969 | 0.734 | 2.578 | 6.748 | 4.121 | 2 | 0.991
8 | C LM | NOLAN | 3033.5 | 14.461 | 0.782 | 1.403 | 6.947 | 4 | 2 | 0.982
8 | C LM | NOLAN | 3034 | 13.609 | 0.859 | 0.948 | 7.059 | 4.305 | 2 | 0.973
8 | C LM | NOLAN | 3034.5 | 13.25 | 0.908 | -0.063 | 7.534 | 4.555 | 2 | 0.964
8 | C LM | NOLAN | 3035 | 19.219 | 0.909 | 0.336 | 7.476 | 4.731 | 2 | 0.955
8 | C LM | NOLAN | 3035.5 | 19.641 | 0.888 | 0.842 | 7.41 | 3.815 | 2 | 0.946
5 | C LM | NOLAN | 3036 | 24.266 | 0.862 | 1.437 | 6.864 | 3.117 | 2 | 0.938
5 | C LM | NOLAN | 3036.5 | 26.141 | 0.818 | 1.16 | 7.727 | 2.75 | 2 | 0.929
5 | C LM | NOLAN | 3037 | 29.594 | 0.773 | 2.348 | 8.687 | 2.957 | 2 | 0.92
5 | C LM | NOLAN | 3037.5 | 32.938 | 0.734 | 3.005 | 10.374 | 3.078 | 2 | 0.911
5 | C LM | NOLAN | 3038 | 36.844 | 0.697 | 3.034 | 12.005 | 3.283 | 2 | 0.902
5 | C LM | NOLAN | 3038.5 | 44.188 | 0.667 | 2.897 | 12.435 | 3.172 | 2 | 0.893
5 | C LM | NOLAN | 3039 | 50.625 | 0.661 | 3.849 | 12.703 | 3.031 | 2 | 0.884
4 | C LM | NOLAN | 3039.5 | 57 | 0.672 | 5.339 | 12.825 | 2.932 | 2 | 0.875
4 | C LM | NOLAN | 3040 | 57.469 | 0.69 | 5.764 | 13.132 | 2.943 | 2 | 0.866
4 | C LM | NOLAN | 3040.5 | 48.531 | 0.709 | 5.243 | 12.384 | 3.182 | 2 | 0.857
5 | C LM | NOLAN | 3041 | 40.469 | 0.728 | 3.199 | 10.228 | 3.137 | 2 | 0.848
6 | C LM | NOLAN | 3041.5 | 32.813 | 0.752 | 1.314 | 8.11 | 3.356 | 2 | 0.839
5 | C LM | NOLAN | 3042 | 38.563 | 0.79 | 0.809 | 6.809 | 3.557 | 2 | 0.83
5 | C LM | NOLAN | 3042.5 | 46.906 | 0.844 | 1.924 | 7.696 | 3.481 | 2 | 0.821
5 | C LM | NOLAN | 3043 | 54.594 | 0.896 | 2.275 | 8.614 | 3.354 | 2 | 0.813
5 | C LM | NOLAN | 3043.5 | 51.219 | 0.931 | 1.239 | 8.38 | 3.443 | 2 | 0.804
5 | C LM | NOLAN | 3044 | 40.688 | 0.94 | -0.242 | 6.443 | 3.871 | 2 | 0.795
5 | C LM | NOLAN | 3044.5 | 34.406 | 0.939 | -0.591 | 5.181 | 4.105 | 2 | 0.786
5 | C LM | NOLAN | 3045 | 31.297 | 0.95 | -0.182 | 4.333 | 4.109 | 2 | 0.777
5 | C LM | NOLAN | 3045.5 | 36.469 | 0.967 | 0.169 | 4.567 | 4.125 | 2 | 0.768
5 | C LM | NOLAN | 3046 | 38.906 | 0.972 | 0.217 | 4.959 | 4.098 | 2 | 0.759
5 | C LM | NOLAN | 3046.5 | 41.906 | 0.969 | 0.117 | 5.889 | 3.783 | 2 | 0.75
5 | C LM | NOLAN | 3047 | 38.719 | 0.957 | 0.069 | 6.181 | 3.594 | 2 | 0.741
5 | C LM | NOLAN | 3047.5 | 38.125 | 0.938 | 0.288 | 6.744 | 3.57 | 2 | 0.732
5 | C LM | NOLAN | 3048 | 41.969 | 0.915 | 0.516 | 6.516 | 3.65 | 2 | 0.723
5 | C LM | NOLAN | 3048.5 | 45.031 | 0.89 | 1.186 | 6.04 | 3.955 | 2 | 0.714
5 | C LM | NOLAN | 3049 | 47.125 | 0.864 | 2.279 | 5.191 | 4.242 | 2 | 0.705
5 | C LM | NOLAN | 3049.5 | 57.75 | 0.838 | 1.948 | 7.036 | 4.402 | 2 | 0.696
4 | C LM | NOLAN | 3050 | 68.375 | 0.82 | 2.926 | 9.037 | 4.383 | 2 | 0.688
6 | C LM | NOLAN | 3050.5 | 77.313 | 0.814 | 3.614 | 10.644 | 4.172 | 2 | 0.679
6 | C LM | NOLAN | 3051 | 66.313 | 0.815 | 4.063 | 10.976 | 4.207 | 2 | 0.67
8 | C LM | NOLAN | 3051.5 | 61.406 | 0.811 | 3.186 | 9.753 | 4.066 | 2 | 0.661
8 | C LM | NOLAN | 3052 | 62.438 | 0.808 | 2.053 | 8.738 | 4.172 | 2 | 0.652
8 | C LM | NOLAN | 3052.5 | 80.875 | 0.806 | 1.712 | 7.712 | 3.951 | 2 | 0.643
8 | C LM | NOLAN | 3053 | 96.5 | 0.817 | 1.956 | 7.272 | 3.963 | 2 | 0.634
8 | C LM | NOLAN | 3053.5 | 120.188 | 0.839 | 2.635 | 7.033 | 3.877 | 2 | 0.625
8 | C LM | NOLAN | 3054 | 165.625 | 0.868 | 3.205 | 7.147 | 4.148 | 2 | 0.616
4 | C LM | NOLAN | 3054.5 | 219.375 | 0.89 | 3.504 | 8.019 | 4.023 | 2 | 0.607
4 | C LM | NOLAN | 3055 | 247.5 | 0.909 | 3.195 | 8.622 | 3.885 | 2 | 0.598
4 | C LM | NOLAN | 3055.5 | 216.75 | 0.92 | 2.845 | 8.728 | 3.818 | 2 | 0.589
4 | C LM | NOLAN | 3056 | 166.625 | 0.927 | 2.713 | 8.029 | 4.027 | 2 | 0.58
4 | C LM | NOLAN | 3056.5 | 119.063 | 0.933 | 2.689 | 8.005 | 4.422 | 2 | 0.571
4 | C LM | NOLAN | 3057 | 96.563 | 0.939 | 2.528 | 7.726 | 4.469 | 2 | 0.563
4 | C LM | NOLAN | 3057.5 | 78.188 | 0.939 | 2.023 | 8.134 | 4.371 | 2 | 0.554
4 | C LM | NOLAN | 3058 | 78.188 | 0.938 | 2.249 | 8.249 | 4.062 | 2 | 0.545
4 | C LM | NOLAN | 3058.5 | 70.75 | 0.936 | 2.249 | 8.249 | 4.062 | 2 | 0.536
4 | C LM | NOLAN | 3059 | 61.5 | 0.932 | 2.12 | 8.231 | 4.137 | 2 | 0.527
4 | C LM | NOLAN | 3059.5 | 56.813 | 0.926 | 1.909 | 8.248 | 4.105 | 2 | 0.518
4 | C LM | NOLAN | 3060 | 52.281 | 0.921 | 1.109 | 8.022 | 3.965 | 2 | 0.509
4 | C LM | NOLAN | 3060.5 | 48.438 | 0.913 | 1.534 | 8.329 | 3.674 | 2 | 0.5
9 | C LM | Recruit F9 | 3018 | 32.78 | 0.723 | 1.2 | 13.11 | 5.1 | 2 | 0.186
9 | C LM | Recruit F9 | 3018.5 | 23.5 | 0.711 | 0.3 | 12.3 | 5.2 | 2 | 0.176
9 | C LM | Recruit F9 | 3019 | 28.33 | 0.706 | 0.5 | 11.79 | 5.3 | 2 | 0.167
9 | C LM | Recruit F9 | 3019.5 | 31.12 | 0.704 | 1.7 | 11.325 | 5.3 | 2 | 0.157
9 | C LM | Recruit F9 | 3020 | 28.68 | 0.709 | 1.9 | 11.165 | 5.4 | 2 | 0.147
9 | C LM | Recruit F9 | 3020.5 | 31.67 | 0.721 | 1.6 | 10.535 | 5.4 | 2 | 0.137
9 | C LM | Recruit F9 | 3021 | 39.75 | 0.733 | 0.9 | 10.04 | 5.5 | 2 | 0.127
9 | C LM | Recruit F9 | 3021.5 | 36.56 | 0.747 | 2 | 8.545 | 5.3 | 2 | 0.118
9 | C LM | Recruit F9 | 3022 | 36.56 | 0.747 | 2 | 8.545 | 5.3 | 2 | 0.118
9 | C LM | Recruit F9 | 3022.5 | 37.21 | 0.764 | 2.7 | 7.73 | 5.6 | 2 | 0.108
9 | C LM | Recruit F9 | 3023 | 35.8 | 0.777 | 2.5 | 8.195 | 5.7 | 2 | 0.098
9 | C LM | Recruit F9 | 3023.5 | 36.56 | 0.784 | 1.4 | 10.29 | 5.8 | 2 | 0.088
9 | A1 LM | Recruit F9 | 2843 | 36.084 | 0.882 | 1.6 | 8.2 | 4.125 | 2 | 0.645
9 | A1 LM | Recruit F9 | 2843.5 | 29.344 | 0.897 | 0.1 | 7.25 | 4.23 | 2 | 0.632
9 | B2 LM | Recruit F9 | 2914 | 19.462 | 0.598 | 3.4 | 6.8 | 6.321 | 2 | 0.556
9 | B2 LM | Recruit F9 | 2914.5 | 19.552 | 0.581 | 3.1 | 6.95 | 6.16 | 2 | 0.519
9 | B2 LM | Recruit F9 | 2915 | 20.653 | 0.529 | 0.9 | 8.65 | 5.865 | 2 | 0.481
9 | B2 LM | Recruit F9 | 2915.5 | 23.371 | 0.45 | -1 | 11.3 | 5.315 | 2 | 0.444
9 | B2 LM | Recruit F9 | 3009.5 | 31.453 | 0.899 | 0.99 | 12.242 | 4.52 | 2 | 0.833
9 | B2 LM | Recruit F9 | 3010 | 37.844 | 0.895 | 1.105 | 12.128 | 4.727 | 2 | 0.8
9 | B2 LM | Recruit F9 | 3010.5 | 43.313 | 0.898 | 0.916 | 12.512 | 4.687 | 2 | 0.767
9 | B2 LM | Recruit F9 | 3011 | 41.906 | 0.891 | 0.793 | 13.074 | 4.594 | 2 | 0.733
9 | B2 LM | Recruit F9 | 3011.5 | 35.063 | 0.878 | 0.492 | 13.229 | 4.867 | 2 | 0.7
9 | B2 LM | Recruit F9 | 3012 | 32.531 | 0.867 | -0.022 | 12.376 | 4.93 | 2 | 0.667
9 | B2 LM | Recruit F9 | 3012.5 | 30.906 | 0.85 | -1.111 | 11.17 | 5.352 | 2 | 0.633
9 | B2 LM | Recruit F9 | 3013 | 32.188 | 0.821 | -1.42 | 9.721 | 4.961 | 2 | 0.6
9 | B2 LM | Recruit F9 | 3013.5 | 34.281 | 0.778 | -1.263 | 9.076 | 5.012 | 2 | 0.567
9 | B2 LM | Recruit F9 | 3014 | 40.844 | 0.724 | -0.57 | 8.284 | 4.652 | 2 | 0.533
9 | B5 LM | Recruit F9 | 3061.5 | 52.281 | 0.486 | 3.68 | 17.218 | 7.652 | 2 | 0.75
9 | B5 LM | Recruit F9 | 3062 | 48.125 | 0.479 | 4.463 | 18.34 | 7.598 | 2 | 0.733
9 | B5 LM | Recruit F9 | 3062.5 | 49.406 | 0.462 | 4.29 | 18.512 | 6.941 | 2 | 0.717
9 | B5 LM | Recruit F9 | 3063 | 42.688 | 0.429 | 3.075 | 19.239 | 5.539 | 2 | 0.7
9 | B5 LM | Recruit F9 | 3063.5 | 41.438 | 0.387 | 1.846 | 19.15 | 5.027 | 2 | 0.683
9 | B5 LM | Recruit F9 | 3064 | 37.219 | 0.348 | 0.672 | 19.006 | 5.144 | 2 | 0.667
9 | B5 LM | Recruit F9 | 3064.5 | 38.656 | 0.314 | 0.292 | 17.824 | 5.633 | 2 | 0.65
9 | B5 LM | Recruit F9 | 3065 | 43 | 0.283 | 0.828 | 17.336 | 6.231 | 2 | 0.633
9 | B5 LM | Recruit F9 | 3065.5 | 42.531 | 0.257 | 1.594 | 17.302 | 5.898 | 2 | 0.617
9 | B5 LM | Recruit F9 | 3066 | 41.188 | 0.234 | 1.921 | 17.512 | 5.754 | 2 | 0.6
9 | B5 LM | Recruit F9 | 3066.5 | 38.25 | 0.211 | 1.498 | 16.861 | 5.609 | 2 | 0.583
9 | B5 LM | Recruit F9 | 3067 | 39.219 | 0.184 | 1.629 | 15.851 | 6.711 | 2 | 0.567
9 | B5 LM | Recruit F9 | 3067.5 | 40.938 | 0.167 | 2.706 | 15.214 | 8.094 | 2 | 0.55
9 | B5 LM | Recruit F9 | 3068 | 38 | 0.158 | 3.576 | 15.857 | 6.902 | 2 | 0.533
9 | B5 LM | Recruit F9 | 3068.5 | 37.938 | 0.148 | 3.308 | 16.273 | 6.742 | 2 | 0.517
9 | B5 LM | Recruit F9 | 3069 | 35.156 | 0.133 | 3.224 | 16.99 | 6.18 | 2 | 0.5
9 | B5 LM | Recruit F9 | 3069.5 | 36.094 | 0.118 | 2.679 | 17.585 | 6.422 | 2 | 0.483
9 | B5 LM | Recruit F9 | 3070 | 37.063 | 0.106 | 2.082 | 19.158 | 5.484 | 2 | 0.467
9 | B5 LM | Recruit F9 | 3070.5 | 41 | 0.1 | 1.348 | 19.453 | 5.398 | 2 | 0.45
9 | B5 LM | Recruit F9 | 3071 | 42.031 | 0.106 | 1.723 | 18.688 | 5.297 | 2 | 0.433
9 | B5 LM | Recruit F9 | 3071.5 | 43.344 | 0.123 | 2.001 | 18.165 | 5.426 | 2 | 0.417
9 | B5 LM | Recruit F9 | 3072 | 40.906 | 0.151 | 1.666 | 17.719 | 4.93 | 2 | 0.4
9 | B5 LM | Recruit F9 | 3072.5 | 40.531 | 0.184 | 1.033 | 17.424 | 4.894 | 2 | 0.383
9 | B5 LM | Recruit F9 | 3073 | 39.5 | 0.227 | 0.945 | 16.536 | 5.047 | 2 | 0.367
9 | B5 LM | Recruit F9 | 3073.5 | 42.281 | 0.29 | 0.659 | 16.138 | 5.391 | 2 | 0.35
9 | B5 LM | Recruit F9 | 3074 | 46.063 | 0.366 | 0.74 | 15.764 | 5.652 | 2 | 0.333
9 | B5 LM | Recruit F9 | 3074.5 | 47.063 | 0.446 | 0.122 | 15.601 | 5.508 | 2 | 0.317
9 | B5 LM | Recruit F9 | 3075 | 45.719 | 0.516 | 0.398 | 16.106 | 5.352 | 2 | 0.3
9 | B5 LM | Recruit F9 | 3075.5 | 42.406 | 0.585 | 1.393 | 16.527 | 4.926 | 2 | 0.283
9 | B5 LM | Recruit F9 | 3076 | 41.594 | 0.643 | 2.044 | 16.266 | 4.875 | 2 | 0.267
9 | B5 LM | Recruit F9 | 3076.5 | 44.531 | 0.68 | 1.426 | 15.42 | 5.031 | 2 | 0.25
9 | B5 LM | Recruit F9 | 3077 | 49.25 | 0.707 | 0.181 | 13.491 | 6.062 | 2 | 0.233
9 | B5 LM | Recruit F9 | 3077.5 | 59.594 | 0.735 | -0.061 | 11.536 | 6.227 | 2 | 0.217
9 | B5 LM | Recruit F9 | 3078 | 74 | 0.768 | 0.243 | 9.67 | 5.672 | 2 | 0.2
9 | B5 LM | Recruit F9 | 3078.5 | 127.5 | 0.802 | 1.28 | 8.876 | 4.406 | 2 | 0.183
9 | B5 LM | Recruit F9 | 3079 | 185.25 | 0.83 | 3.48 | 7.995 | 3.912 | 2 | 0.167
9 | B5 LM | Recruit F9 | 3079.5 | 222.5 | 0.852 | 4.614 | 6.959 | 3.557 | 2 | 0.15
9 | B5 LM | Recruit F9 | 3080 | 74 | 0.768 | 0.243 | 9.67 | 5.672 | 2 | 0.2
9 | C LM | Recruit F9 | 3104 | 18.297 | 1.294 | 0.227 | 2.8 | 4.66 | 2 | 0.952
9 | C LM | Recruit F9 | 3104.5 | 26.609 | 1.273 | 1.905 | 3.905 | 4.656 | 2 | 0.944
3 | A1 SH | NEWBY | 2826 | 76.34 | 0.719 | 7.8 | 11 | 3.7 | 1 | 1
3 | A1 SH | NEWBY | 2826.5 | 83.74 | 0.688 | 9.7 | 12.55 | 3.4 | 1 | 0.977
3 | A1 SH | NEWBY | 2827 | 83.19 | 0.664 | 10.1 | 11.95 | 3.4 | 1 | 0.953
3 | A1 SH | NEWBY | 2827.5 | 80.44 | 0.648 | 10.1 | 11.15 | 3.4 | 1 | 0.93
3 | A1 SH | NEWBY | 2828 | 75.42 | 0.648 | 9.3 | 11.45 | 3.3 | 1 | 0.907
3 | A1 SH | NEWBY | 2828.5 | 71.5 | 0.663 | 9.2 | 11.6 | 3.3 | 1 | 0.884
3 | A1 SH | NEWBY | 2829 | 69.63 | 0.685 | 8.7 | 11.35 | 3.3 | 1 | 0.86
3 | A1 SH | NEWBY | 2829.5 | 70.01 | 0.705 | 8.6 | 11.1 | 3.4 | 1 | 0.837
3 | A1 SH | NEWBY | 2830 | 67.56 | 0.717 | 8.6 | 10.8 | 3.4 | 1 | 0.814
3 | A1 SH | NEWBY | 2830.5 | 67.33 | 0.719 | 7.3 | 10.75 | 3.4 | 1 | 0.791
3 | A1 SH | NEWBY | 2831 | 64.77 | 0.718 | 6.3 | 10.45 | 3.3 | 1 | 0.767
3 | A1 SH | NEWBY | 2831.5 | 64.8 | 0.715 | 5.7 | 10.05 | 3.4 | 1 | 0.744
2 | A1 SH | NEWBY | 2832 | 66.25 | 0.716 | 4.9 | 10.45 | 3.5 | 1 | 0.721
2 | A1 SH | NEWBY | 2832.5 | 66.55 | 0.719 | 6.4 | 10.4 | 3.5 | 1 | 0.698
2 | A1 SH | NEWBY | 2833 | 66.13 | 0.723 | 7.9 | 9.85 | 3.5 | 1 | 0.674
2 | A1 SH | NEWBY | 2833.5 | 65.54 | 0.723 | 8.1 | 8.65 | 3.5 | 1 | 0.651
2 | A1 SH | NEWBY | 2834 | 63.07 | 0.721 | 5.5 | 7.75 | 3.5 | 1 | 0.628
2 | A1 SH | NEWBY | 2834.5 | 59.71 | 0.72 | 3.7 | 7.05 | 3.4 | 1 | 0.605
2 | A1 SH | NEWBY | 2835 | 57.86 | 0.721 | 2.2 | 7.1 | 3.3 | 1 | 0.581
2 | A1 SH | NEWBY | 2835.5 | 54.8 | 0.723 | 1 | 7.4 | 3.3 | 1 | 0.558
2 | A1 SH | NEWBY | 2836 | 51.8 | 0.722 | 0.6 | 7.5 | 3.3 | 1 | 0.535
2 | A1 SH | NEWBY | 2836.5 | 52.62 | 0.717 | 1.3 | 7.45 | 3.3 | 1 | 0.512
2 | A1 SH | NEWBY | 2837 | 53.66 | 0.706 | 1.5 | 7.85 | 3.4 | 1 | 0.488
2 | A1 SH | NEWBY | 2837.5 | 55.79 | 0.688 | 2.1 | 8.25 | 3.3 | 1 | 0.465
2 | A1 SH | NEWBY | 2838 | 58.54 | 0.666 | 2.1 | 8.85 | 3.2 | 1 | 0.442
2 | A1 SH | NEWBY | 2838.5 | 60.95 | 0.639 | 2.1 | 9.65 | 3.3 | 1 | 0.419
2 | A1 SH | NEWBY | 2839 | 66.56 | 0.613 | 3.7 | 10.65 | 3.3 | 1 | 0.395
2 | A1 SH | NEWBY | 2839.5 | 70.88 | 0.589 | 5.6 | 11.4 | 3.2 | 1 | 0.372
2 | A1 SH | NEWBY | 2840 | 71.57 | 0.571 | 6.3 | 12.45 | 3.1 | 1 | 0.349
3 | A1 SH | NEWBY | 2840.5 | 72.53 | 0.555 | 6.3 | 13.45 | 3.2 | 1 | 0.326
3 | A1 SH | NEWBY | 2841 | 67.99 | 0.542 | 6.1 | 14.35 | 3.1 | 1 | 0.302
2 | A1 SH | NEWBY | 2841.5 | 60.31 | 0.525 | 5 | 14.1 | 3.2 | 1 | 0.279
2 | A1 SH | NEWBY | 2842 | 55.52 | 0.504 | 6.3 | 11.55 | 3.2 | 1 | 0.256
2 | A1 SH | NEWBY | 2842.5 | 56.07 | 0.486 | 5 | 11 | 3.2 | 1 | 0.233
2 | A1 SH | NEWBY | 2843 | 62.67 | 0.473 | -2.6 | 15.8 | 3.2 | 1 | 0.209
2 | A1 SH | NEWBY | 2843.5 | 66.9 | 0.471 | -2.2 | 21.4 | 3.2 | 1 | 0.186
2 | A1 SH | NEWBY | 2844 | 68.54 | 0.477 | 3.1 | 24.25 | 3.2 | 1 | 0.163
2 | A1 SH | NEWBY | 2844.5 | 68.7 | 0.483 | 3.3 | 22.85 | 3.2 | 1 | 0.14
5 | A1 SH | NEWBY | 2845 | 63.2 | 0.489 | 9.5 | 17.25 | 3.4 | 2 | 0.116
5 | A1 SH | NEWBY | 2845.5 | 60.33 | 0.493 | 11.6 | 15.6 | 3.7 | 2 | 0.093
5 | A1 SH | NEWBY | 2846 | 58.16 | 0.491 | 12.7 | 14.35 | 3.8 | 2 | 0.07
5 | A1 SH | NEWBY | 2846.5 | 52.61 | 0.481 | 9.9 | 11.45 | 3.9 | 2 | 0.047
3 | A1 SH | NEWBY | 2847 | 45.72 | 0.464 | 5.2 | 8.8 | 3.9 | 1 | 0.023
6 | A1 LM | NEWBY | 2847.5 | 35.92 | 0.441 | 4.5 | 7.95 | 4 | 2 | 1
6 | A1 LM | NEWBY | 2848 | 26.62 | 0.422 | 3.6 | 10.7 | 4.3 | 2 | 0.988
7 | A1 LM | NEWBY | 2848.5 | 24.14 | 0.398 | 5.9 | 12.55 | 4 | 2 | 0.976
7 | A1 LM | NEWBY | 2849 | 24.36 | 0.375 | 6.5 | 12.95 | 3.9 | 2 | 0.963
7 | A1 LM | NEWBY | 2849.5 | 23.28 | 0.35 | 6.5 | 11.85 | 4.1 | 2 | 0.951
7 | A1 LM | NEWBY | 2850 | 25.7 | 0.334 | 7.7 | 10.95 | 4.1 | 2 | 0.939
7 | A1 LM | NEWBY | 2850.5 | 28.2 | 0.336 | 8.2 | 11.2 | 3.7 | 2 | 0.927
7 | A1 LM | NEWBY | 2851 | 28.35 | 0.352 | 8.8 | 12.1 | 3.7 | 2 | 0.915
7 | A1 LM | NEWBY | 2851.5 | 31.71 | 0.377 | 9 | 12.8 | 3.6 | 2 | 0.902
7 | A1 LM | NEWBY | 2852 | 35.52 | 0.405 | 9.1 | 12.75 | 3.3 | 2 | 0.89
7 | A1 LM | NEWBY | 2852.5 | 39.11 | 0.431 | 9.3 | 12.55 | 3.2 | 2 | 0.878
5 | A1 LM | NEWBY | 2853 | 44.57 | 0.458 | 10.4 | 12.4 | 3.2 | 2 | 0.866
5 | A1 LM | NEWBY | 2853.5 | 54.42 | 0.49 | 11.1 | 12.35 | 3.1 | 2 | 0.854
5 | A1 LM | NEWBY | 2854 | 61.72 | 0.53 | 10.9 | 13.15 | 3.1 | 2 | 0.841
5 | A1 LM | NEWBY | 2854.5 | 66.81 | 0.577 | 11.9 | 13.55 | 3.1 | 2 | 0.829
4 | A1 LM | NEWBY | 2855 | 74.17 | 0.628 | 11.8 | 13.5 | 3.2 | 2 | 0.817
4 | A1 LM | NEWBY | 2855.5 | 82.18 | 0.679 | 9.2 | 12.5 | 3.5 | 2 | 0.805
4 | A1 LM | NEWBY | 2856 | 85.67 | 0.725 | 5.8 | 9.4 | 3.6 | 2 | 0.793
4 | A1 LM | NEWBY | 2856.5 | 87.06 | 0.761 | 1.6 | 6.3 | 3.8 | 2 | 0.78
4 | A1 LM | NEWBY | 2857 | 84.2 | 0.792 | -1.2 | 4.6 | 3.8 | 2 | 0.768
8 | A1 LM | NEWBY | 2857.5 | 83.45 | 0.823 | -1.9 | 4.35 | 3.9 | 2 | 0.756
8 | A1 LM | NEWBY | 2858 | 90.42 | 0.86 | -1.3 | 5.75 | 3.9 | 2 | 0.744
6 | A1 LM | NEWBY | 2858.5 | 100.83 | 0.898 | 1.7 | 7.65 | 3.8 | 2 | 0.732
4 | A1 LM | NEWBY | 2859 | 108.34 | 0.93 | 4.9 | 9.65 | 3.9 | 2 | 0.72
4 | A1 LM | NEWBY | 2859.5 | 107.75 | 0.946 | 6.5 | 9.85 | 3.9 | 2 | 0.707
4 | A1 LM | NEWBY | 2860 | 92.63 | 0.945 | 5.3 | 8.55 | 3.8 | 2 | 0.695
4 | A1 LM | NEWBY | 2860.5 | 70.46 | 0.935 | 1.9 | 6.25 | 3.7 | 2 | 0.683
8 | A1 LM | NEWBY | 2861 | 55.67 | 0.924 | -0.5 | 4.65 | 3.7 | 2 | 0.671
8 | A1 LM | NEWBY | 2861.5 | 49.35 | 0.919 | -1.2 | 4.1 | 3.6 | 2 | 0.659
8 | A1 LM | NEWBY | 2862 | 46.82 | 0.918 | -1 | 4.8 | 3.6 | 2 | 0.646
8 | A1 LM | NEWBY | 2862.5 | 48.11 | 0.91 | -0.1 | 6.65 | 3.8 | 2 | 0.634
5 | A1 LM | NEWBY | 2863 | 51.66 | 0.886 | 1.5 | 8.65 | 3.7 | 2 | 0.622
5 | A1 LM | NEWBY | 2863.5 | 49.73 | 0.847 | 3.2 | 10.1 | 3.6 | 2 | 0.61
5 | A1 LM | NEWBY | 2864 | 51.46 | 0.801 | 4.1 | 11.25 | 3.6 | 2 | 0.598
4 | A1 LM | NEWBY | 2864.5 | 54.67 | 0.757 | 5 | 12.1 | 3.6 | 2 | 0.585
4 | A1 LM | NEWBY | 2865 | 56.96 | 0.721 | 5.2 | 12.4 | 3.6 | 2 | 0.573
4 | A1 LM | NEWBY | 2865.5 | 58.67 | 0.693 | 6.2 | 12.7 | 3.6 | 2 | 0.561
4 | A1 LM | NEWBY | 2866 | 61.19 | 0.675 | 6.6 | 12.9 | 3.6 | 2 | 0.549
4 | A1 LM | NEWBY | 2866.5 | 60.77 | 0.666 | 6.7 | 13.25 | 3.7 | 2 | 0.537
4 | A1 LM | NEWBY | 2867 | 60.99 | 0.661 | 6.2 | 13.5 | 3.7 | 2 | 0.524
4 | A1 LM | NEWBY | 2867.5 | 63.65 | 0.658 | 6.1 | 13.75 | 3.6 | 2 | 0.512
4 | A1 LM | NEWBY | 2868 | 66.98 | 0.654 | 6 | 13.8 | 3.5 | 2 | 0.5
4 | A1 LM | NEWBY | 2868.5 | 68.44 | 0.646 | 5.5 | 14.35 | 3.5 | 2 | 0.488
4 | A1 LM | NEWBY | 2869 | 71.39 | 0.638 | 5 | 14.8 | 3.4 | 2 | 0.476
4 | A1 LM | NEWBY | 2869.5 | 73.08 | 0.63 | 5.2 | 14.5 | 3.3 | 2 | 0.463
4 | A1 LM | NEWBY | 2870 | 71.86 | 0.624 | 4.9 | 14.75 | 3.3 | 2 | 0.451
4 | A1 LM | NEWBY | 2870.5 | 71.83 | 0.623 | 5.2 | 14.9 | 3.3 | 2 | 0.439
4 | A1 LM | NEWBY | 2871 | 70.27 | 0.624 | 5.8 | 15.1 | 3.3 | 2 | 0.427
4 | A1 LM | NEWBY | 2871.5 | 69.65 | 0.626 | 6.2 | 14.8 | 3.4 | 2 | 0.415
4 | A1 LM | NEWBY | 2872 | 66.78 | 0.631 | 5.7 | 14.15 | 3.5 | 2 | 0.402
4 | A1 LM | NEWBY | 2872.5 | 64.06 | 0.638 | 5.9 | 12.95 | 3.5 | 2 | 0.39
4 | A1 LM | NEWBY | 2873 | 60.24 | 0.651 | 5.1 | 11.65 | 3.5 | 2 | 0.378
4 | A1 LM | NEWBY | 2873.5 | 58.25 | 0.667 | 4.2 | 11.4 | 3.4 | 2 | 0.366
6 | A1 LM | NEWBY | 2874 | 56.79 | 0.687 | 3.5 | 10.95 | 3.4 | 2 | 0.354
6 | A1 LM | NEWBY | 2874.5 | 58 | 0.703 | 1.8 | 10.5 | 3.3 | 2 | 0.341
6 | A1 LM | NEWBY | 2875 | 60.75 | 0.71 | 0.8 | 10.6 | 3.3 | 2 | 0.329
4 | A1 LM | NEWBY | 2875.5 | 64.48 | 0.707 | 2.5 | 10.45 | 3.4 | 2 | 0.317
4 | A1 LM | NEWBY | 2876 | 65.37 | 0.693 | 4.1 | 10.25 | 3.5 | 2 | 0.305
4 | A1 LM | NEWBY | 2876.5 | 65.84 | 0.672 | 3.2 | 10.8 | 3.4 | 2 | 0.293
4 | A1 LM | NEWBY | 2877 | 67.38 | 0.65 | 2.7 | 11.45 | 3.3 | 2 | 0.28
4 | A1 LM | NEWBY | 2877.5 | 67.07 | 0.626 | 3 | 12 | 3.2 | 2 | 0.268
4 | A1 LM | NEWBY | 2878 | 65.28 | 0.603 | 3.6 | 12.8 | 3 | 2 | 0.256
4 | A1 LM | NEWBY | 2878.5 | 65.26 | 0.58 | 3.3 | 13.75 | 2.9 | 2 | 0.244
4 | A1 LM | NEWBY | 2879 | 63.4 | 0.559 | 3.1 | 13.85 | 2.9 | 2 | 0.232
4 | A1 LM | NEWBY | 2879.5 | 64.1 | 0.544 | 3 | 13.9 | 2.8 | 2 | 0.22
4 | A1 LM | NEWBY | 2880 | 66.77 | 0.542 | 2.7 | 14.45 | 2.8 | 2 | 0.207
4 | A1 LM | NEWBY | 2880.5 | 69.72 | 0.554 | 3.2 | 14.8 | 2.9 | 2 | 0.195
4 | A1 LM | NEWBY | 2881 | 71 | 0.58 | 4.4 | 15.2 | 3.1 | 2 | 0.183
4 | A1 LM | NEWBY | 2881.5 | 69.77 | 0.617 | 5.9 | 14.65 | 3.3 | 2 | 0.171
4 | A1 LM | NEWBY | 2882 | 64.39 | 0.665 | 5.5 | 12.45 | 3.6 | 2 | 0.159
4 | A1 LM | NEWBY | 2882.5 | 60.94 | 0.721 | 4.9 | 9.45 | 4 | 2 | 0.146
4 | A1 LM | NEWBY | 2883 | 56.89 | 0.785 | 3.4 | 7.1 | 4.3 | 2 | 0.134
6 | A1 LM | NEWBY | 2883.5 | 54.2 | 0.856 | 2.7 | 5.45 | 4.5 | 2 | 0.122
6 | A1 LM | NEWBY | 2884 | 53.14 | 0.923 | 1.3 | 4.35 | 4.5 | 2 | 0.11
6 | A1 LM | NEWBY | 2884.5 | 52.7 | 0.961 | 0.9 | 3.45 | 4.3 | 2 | 0.098
6 | A1 LM | NEWBY | 2885 | 51.93 | 0.946 | 0.7 | 3.65 | 4.1 | 2 | 0.085
8 | A1 LM | NEWBY | 2885.5 | 56.1 | 0.887 | 1.1 | 4.55 | 4 | 2 | 0.073
8 | A1 LM | NEWBY | 2886 | 61.49 | 0.805 | 2.5 | 5.95 | 3.7 | 2 | 0.061
5 | A1 LM | NEWBY | 2886.5 | 68.77 | 0.725 | 3.8 | 8.1 | 3.4 | 2 | 0.049
5 | A1 LM | NEWBY | 2887 | 78.57 | 0.658 | -0.6 | 14.2 | 3.2 | 2 | 0.037
5 | A1 LM | NEWBY | 2887.5 | 85.47 | 0.61 | -2.5 | 21.35 | 3 | 2 | 0.024
5 | A1 LM | NEWBY | 2888 | 88.63 | 0.583 | -0.6 | 28.2 | 3 | 2 | 0.012
2 | B1 SH | NEWBY | 2888.5 | 88.97 | 0.569 | -0.1 | 31.65 | 2.9 | 1 | 1
3 | B1 SH | NEWBY | 2889 | 84.66 | 0.567 | 0.2 | 30.2 | 3.1 | 1 | 0.968
3 | B1 SH | NEWBY | 2889.5 | 76.48 | 0.574 | 0.8 | 24.4 | 3.4 | 1 | 0.935
3 | B1 SH | NEWBY | 2890 | 69.35 | 0.595 | -0.7 | 18.45 | 3.5 | 1 | 0.903
3 | B1 SH | NEWBY | 2890.5 | 63.07 | 0.63 | 7.7 | 10.55 | 3.9 | 1 | 0.871
3 | B1 SH | NEWBY | 2891 | 59.01 | 0.675 | 7.8 | 9.3 | 4 | 1 | 0.839
3 | B1 SH | NEWBY | 2891.5 | 59.94 | 0.719 | 8.8 | 8 | 4.1 | 1 | 0.806
3 | B1 SH | NEWBY | 2892 | 61.89 | 0.75 | 6.5 | 9.45 | 4 | 1 | 0.774
3 | B1 SH | NEWBY | 2892.5 | 63.84 | 0.763 | 6 | 10.1 | 3.8 | 1 | 0.742
3 | B1 SH | NEWBY | 2893 | 65.13 | 0.76 | 6.8 | 10.7 | 3.8 | 1 | 0.71
3 | B1 SH | NEWBY | 2893.5 | 65.86 | 0.745 | 6.8 | 11.2 | 3.7 | 1 | 0.677
3 | B1 SH | NEWBY | 2894 | 64.98 | 0.728 | 7.3 | 11.25 | 3.7 | 1 | 0.645
3 | B1 SH | NEWBY | 2894.5 | 63.13 | 0.713 | 6.7 | 11.25 | 3.6 | 1 | 0.613
3 | B1 SH | NEWBY | 2895 | 61.3 | 0.702 | 6.7 | 10.65 | 3.6 | 1 | 0.581
3 | B1 SH | NEWBY | 2895.5 | 59.07 | 0.695 | 6.6 | 10.5 | 3.5 | 1 | 0.548
3 | B1 SH | NEWBY | 2896 | 54.86 | 0.691 | 4.8 | 9.9 | 3.4 | 1 | 0.516
3 | B1 SH | NEWBY | 2896.5 | 52.06 | 0.688 | 3.1 | 9.45 | 3.2 | 1 | 0.484
2 | B1 SH | NEWBY | 2897 | 50.25 | 0.682 | 1.9 | 8.85 | 3.1 | 1 | 0.452
2 | B1 SH | NEWBY | 2897.5 | 49.94 | 0.671 | 1 | 8.6 | 3.1 | 1 | 0.419
2 | B1 SH | NEWBY | 2898 | 49.52 | 0.656 | 0.5 | 8.45 | 3.2 | 1 | 0.387
2 | B1 SH | NEWBY | 2898.5 | 50.38 | 0.644 | 0.9 | 8.35 | 3.3 | 1 | 0.355
2 | B1 SH | NEWBY | 2899 | 51.74 | 0.633 | 1.7 | 8.85 | 3.3 | 1 | 0.323
2 | B1 SH | NEWBY | 2899.5 | 54.38 | 0.623 | 3.3 | 9.95 | 3.4 | 1 | 0.29
2 | B1 SH | NEWBY | 2900 | 57.35 | 0.613 | 5.7 | 10.75 | 3.3 | 1 | 0.258
2 | B1 SH | NEWBY | 2900.5 | 60.11 | 0.6 | 7.2 | 11 | 3.3 | 1 | 0.226
2 | B1 SH | NEWBY | 2901 | 60.58 | 0.589 | 8.6 | 11.4 | 3.2 | 1 | 0.194
2 | B1 SH | NEWBY | 2901.5 | 62.39 | 0.59 | 8.2 | 12.6 | 3.1 | 1 | 0.161
2 | B1 SH | NEWBY | 2902 | 64.39 | 0.605 | 3.8 | 15.3 | 3 | 1 | 0.129
2 | B1 SH | NEWBY | 2902.5 | 63.97 | 0.632 | 0.4 | 19.4 | 3.1 | 1 | 0.097
2 | B1 SH | NEWBY | 2903 | 58.9 | 0.664 | 1.6 | 20.6 | 3.4 | 1 | 0.065
2 | B1 SH | NEWBY | 2903.5 | 49.15 | 0.69 | -3.2 | 18.6 | 3.7 | 1 | 0.032
3 | B1 SH | NEWBY | 2904 | 37.28 | 0.713 | -3.7 | 13.05 | 4 | 1 | 0.01
8 | B1 LM | NEWBY | 2904.5 | 37.28 | 0.713 | -3.7 | 13.05 | 4 | 2 | 1
8 | B1 LM | NEWBY | 2905 | 24.56 | 0.743 | -1.9 | 9.55 | 4.5 | 2 | 0.974
8 | B1 LM | NEWBY | 2905.5 | 18.18 | 0.785 | -0.5 | 8.55 | 4.6 | 2 | 0.947
8 | B1 LM | NEWBY | 2906 | 15.89 | 0.841 | 1.5 | 8.05 | 4.6 | 2 | 0.921
8 | B1 LM | NEWBY | 2906.5 | 15.67 | 0.898 | 2.2 | 7.6 | 4.6 | 2 | 0.895
8 | B1 LM | NEWBY | 2907 | 15.77 | 0.932 | 1 | 7.1 | 4.5 | 2 | 0.868
8 | B1 LM | NEWBY | 2907.5 | 14.62 | 0.928 | -0.1 | 6.35 | 4.5 | 2 | 0.842
8 | B1 LM | NEWBY | 2908 | 13.92 | 0.886 | -0.3 | 5.85 | 4.6 | 2 | 0.816
8 | B1 LM | NEWBY | 2908.5 | 14 | 0.823 | -0.2 | 6 | 4.4 | 2 | 0.789
8 | B1 LM | NEWBY | 2909 | 15.63 | 0.759 | 0.1 | 7.05 | 4.1 | 2 | 0.763
8 | B1 LM | NEWBY | 2909.5 | 18.49 | 0.708 | 0.8 | 9.2 | 3.9 | 2 | 0.737
7 | B1 LM | NEWBY | 2910 | 23.27 | 0.664 | 3.3 | 10.25 | 3.8 | 2 | 0.711
7 | B1 LM | NEWBY | 2910.5 | 29.04 | 0.627 | 5.5 | 10.85 | 3.6 | 2 | 0.684
7 | B1 LM | NEWBY | 2911 | 33.5 | 0.597 | 6 | 9.9 | 3.6 | 2 | 0.658
7 | B1 LM | NEWBY | 2911.5 | 35.92 | 0.575 | 7.3 | 8.65 | 3.7 | 2 | 0.632
7 | B1 LM | NEWBY | 2912 | 37.3 | 0.572 | 7.4 | 8 | 3.8 | 2 | 0.605
7 | B1 LM | NEWBY | 2912.5 | 37.93 | 0.587 | 5 | 8.9 | 3.9 | 2 | 0.579
7 | B1 LM | NEWBY | 2913 | 37.01 | 0.622 | 2.6 | 9.1 | 4 | 2 | 0.553
5 | B1 LM | NEWBY | 2913.5 | 34.72 | 0.671 | 0.6 | 8.8 | 4.2 | 2 | 0.526
5 | B1 LM | NEWBY | 2914 | 33.39 | 0.723 | -1.2 | 7.9 | 4.3 | 2 | 0.5
6 | B1 LM | NEWBY | 2914.5 | 32.48 | 0.769 | -1.6 | 6.8 | 4.4 | 2 | 0.474
6 | B1 LM | NEWBY | 2915 | 30.69 | 0.806 | -1.6 | 6.2 | 4.8 | 2 | 0.447
6 | B1 LM | NEWBY | 2915.5 | 30.51 | 0.833 | -0.5 | 5.45 | 4.8 | 2 | 0.421
8 | B1 LM | NEWBY | 2916 | 29.42 | 0.846 | 0.3 | 4.95 | 4.7 | 2 | 0.395
8 | B1 LM | NEWBY | 2916.5 | 30.47 | 0.842 | -0.8 | 5.3 | 4.7 | 2 | 0.368
6 | B1 LM | NEWBY | 2917 | 32.09 | 0.822 | -1.4 | 6.4 | 4.7 | 2 | 0.342
6 | B1 LM | NEWBY | 2917.5 | 32.14 | 0.79 | -2.3 | 8.15 | 4.6 | 2 | 0.316
8 | B1 LM | NEWBY | 2918 | 32.99 | 0.757 | -4.5 | 10.25 | 4.5 | 2 | 0.289
8 | B1 LM | NEWBY | 2918.5 | 31.58 | 0.727 | -6.9 | 11.95 | 4.5 | 2 | 0.263
8 | B1 LM | NEWBY | 2919 | 29.07 | 0.706 | -7.3 | 12.75 | 4.4 | 2 | 0.237
8 | B1 LM | NEWBY | 2919.5 | 29.97 | 0.693 | -6.7 | 12.95 | 4.3 | 2 | 0.211
8 | B1 LM | NEWBY | 2920 | 37.44 | 0.688 | -5.5 | 12.25 | 4.3 | 2 | 0.184
8 | B1 LM | NEWBY | 2920.5 | 52.59 | 0.687 | -4.1 | 10.65 | 4.3 | 2 | 0.158
6 | B1 LM | NEWBY | 2921 | 68.18 | 0.684 | -2.3 | 8.35 | 4.1 | 2 | 0.132
6 | B1 LM | NEWBY | 2921.5 | 80.25 | 0.674 | -0.6 | 7.3 | 3.9 | 2 | 0.105
8 | B1 LM | NEWBY | 2922 | 86.51 | 0.65 | 1.8 | 7.9 | 3.7 | 2 | 0.079
8 | B1 LM | NEWBY | 2922.5 | 86.09 | 0.616 | 5.2 | 8.9 | 3.4 | 2 | 0.053
4 | B1 LM | NEWBY | 2923 | 86.09 | 0.616 | 5.2 | 8.9 | 3.4 | 2 | 0.053
4 | B1 LM | NEWBY | 2923.5 | 83.41 | 0.579 | 2.3 | 14.45 | 3.2 | 2 | 0.026
3 | B2 SH | NEWBY | 2924 | 84.51 | 0.545 | 1.3 | 19.65 | 3.2 | 1 | 1
3 | B2 SH | NEWBY | 2924.5 | 85.03 | 0.521 | 4.3 | 25.15 | 3.1 | 1 | 0.889
3 | B2 SH | NEWBY | 2925 | 87.36 | 0.5 | 7.2 | 28.7 | 3.1 | 1 | 0.778
2 | B2 SH | NEWBY | 2925.5 | 85.73 | 0.481 | 9.3 | 28.35 | 3.2 | 1 | 0.667
2 | B2 SH | NEWBY | 2926 | 80.2 | 0.465 | 7 | 24.5 | 3.1 | 1 | 0.556
2 | B2 SH | NEWBY | 2926.5 | 76.12 | 0.456 | 3.5 | 19.35 | 3.1 | 1 | 0.444
2 | B2 SH | NEWBY | 2927 | 74.5 | 0.467 | 10.2 | 14.1 | 3.5 | 1 | 0.333
2 | B2 SH | NEWBY | 2927.5 | 73.97 | 0.498 | 5.9 | 16.85 | 3.5 | 1 | 0.222
3 | B2 SH | NEWBY | 2928 | 71.24 | 0.545 | 5.1 | 20.15 | 3.6 | 1 | 0.111
3 | B2 SH | NEWBY | 2928.5 | 66.7 | 0.605 | 6.7 | 21.15 | 3.9 | 1 | 0.01
6 | B2 LM | NEWBY | 2929 | 66.7 | 0.605 | 6.7 | 21.15 | 3.9 | 2 | 1
6 | B2 LM | NEWBY | 2929.5 | 59.42 | 0.663 | 3.1 | 18.05 | 4.2 | 2 | 0.963
6 | B2 LM | NEWBY | 2930 | 49 | 0.713 | -0.2 | 13.7 | 4.3 | 2 | 0.926
6 | B2 LM | NEWBY | 2930.5 | 39.46 | 0.76 | -0.9 | 10.25 | 4.6 | 2 | 0.889
9 | B2 LM | NEWBY | 2931 | 32.31 | 0.816 | -4.2 | 10.3 | 4.7 | 2 | 0.852
9 | B2 LM | NEWBY | 2931.5 | 26.09 | 0.886 | -8.5 | 11.75 | 4.7 | 2 | 0.815
9 | B2 LM | NEWBY | 2932 | 22.37 | 0.96 | -10.4 | 12.2 | 4.7 | 2 | 0.778
9 | B2 LM | NEWBY | 2932.5 | 19.97 | 1.01 | -11.4 | 11.7 | 4.7 | 2 | 0.741
9 | B2 LM | NEWBY | 2933 | 18.36 | 1.013 | -11.1 | 10.25 | 4.9 | 2 | 0.704
9 | B2 LM | NEWBY | 2933.5 | 16.5 | 0.964 | -8.2 | 7.7 | 5 | 2 | 0.667
9 | B2 LM | NEWBY | 2934 | 14.84 | 0.88 | -5 | 5.7 | 5 | 2 | 0.63
9 | B2 LM | NEWBY | 2934.5 | 15.72 | 0.786 | -5.6 | 6.4 | 5 | 2 | 0.593
8 | B2 LM | NEWBY | 2935 | 17.86 | 0.7 | -6.3 | 8.45 | 4.9 | 2 | 0.556
8 | B2 LM | NEWBY | 2935.5 | 19.9 | 0.623 | -7.7 | 11.45 | 4.7 | 2 | 0.519
8 | B2 LM | NEWBY | 2936 | 22.42 | 0.561 | -9.5 | 14.45 | 4.6 | 2 | 0.481
8 | B2 LM | NEWBY | 2936.5 | 22.62 | 0.517 | -10.2 | 16.1 | 4.5 | 2 | 0.444
8 | B2 LM | NEWBY | 2937 | 20.93 | 0.489 | -9.8 | 16.2 | 4.4 | 2 | 0.407
8 | B2 LM | NEWBY | 2937.5 | 19.85 | 0.48 | -8.9 | 15.65 | 4.3 | 2 | 0.37
8 | B2 LM | NEWBY | 2938 | 18.3 | 0.494 | -7.7 | 14.65 | 4.1 | 2 | 0.333
6 | B2 LM | NEWBY | 2938.5 | 19.39 | 0.531 | -6.7 | 13.35 | 3.8 | 2 | 0.296
6 | B2 LM | NEWBY | 2939 | 24.34 | 0.585 | -5 | 11.2 | 3.8 | 2 | 0.259
6 | B2 LM | NEWBY | 2939.5 | 29.67 | 0.646 | -3.2 | 8.4 | 3.8 | 2 | 0.222
6 | B2 LM | NEWBY | 2940 | 33.9 | 0.709 | -2.2 | 6.3 | 3.8 | 2 | 0.185
6 | B2 LM | NEWBY | 2940.5 | 39.83 | 0.757 | -1.5 | 4.95 | 3.9 | 2 | 0.148
6 | B2 LM | NEWBY | 2941 | 44.94 | 0.794 | -0.4 | 4.7 | 3.9 | 2 | 0.111
4 | B2 LM | NEWBY | 2941.5 | 48.55 | 0.814 | 0 | 6.2 | 3.8 | 2 | 0.074
3 | B3 SH | NEWBY | 2942 | 57.21 | 0.779 | 3.8 | 8.5 | 3.6 | 1 | 1
3 | B3 SH | NEWBY | 2942.5 | 60.19 | 0.732 | 3.8 | 9 | 3.5 | 1 | 0.952
3 | B3 SH | NEWBY | 2943 | 60.63 | 0.684 | 4 | 9.4 | 3.4 | 1 | 0.905
3 | B3 SH | NEWBY | 2943.5 | 64.74 | 0.645 | -2.3 | 14.75 | 3.2 | 1 | 0.857
3 | B3 SH | NEWBY | 2944 | 72.79 | 0.623 | -2.9 | 18.95 | 3.1 | 1 | 0.81
3 | B3 SH | NEWBY | 2944.5 | 78.41 | 0.614 | -1.7 | 22.15 | 3 | 1 | 0.762
3 | B3 SH | NEWBY | 2945 | 83.39 | 0.607 | -0.9 | 21.65 | 3.1 | 1 | 0.714
3 | B3 SH | NEWBY | 2945.5 | 82.25 | 0.6 | 1.9 | 17.85 | 3.3 | 1 | 0.667
3 | B3 SH | NEWBY | 2946 | 75.88 | 0.592 | 7.3 | 12.25 | 3.4 | 1 | 0.619
2 | B3 SH | NEWBY | 2946.5 | 72.24 | 0.589 | 2.9 | 12.45 | 3.3 | 1 | 0.571
2 | B3 SH | NEWBY | 2947 | 67.99 | 0.589 | 3.5 | 11.95 | 3.2 | 1 | 0.524
3 | B3 SH | NEWBY | 2947.5 | 65.41 | 0.59 | 3.9 | 11.45 | 3.3 | 1 | 0.476
3 | B3 SH | NEWBY | 2948 | 64.93 | 0.588 | 3.3 | 10.65 | 3.3 | 1 | 0.429
2 | B3 SH | NEWBY | 2948.5 | 61.87 | 0.579 | 1.8 | 11.1 | 3.2 | 1 | 0.381
2 | B3 SH | NEWBY | 2949 | 59.81 | 0.565 | 3.9 | 10.85 | 3.2 | 1 | 0.333
2 | B3 SH | NEWBY | 2949.5 | 60.59 | 0.547 | 5 | 11.6 | 3.2 | 1 | 0.286
2 | B3 SH | NEWBY | 2950 | 65.68 | 0.529 | 6.1 | 11.75 | 3.2 | 1 | 0.238
2 | B3 SH | NEWBY | 2950.5 | 73.12 | 0.519 | 7 | 12.1 | 3.2 | 1 | 0.19
2 | B3 SH | NEWBY | 2951 | 77.69 | 0.52 | 8.5 | 12.85 | 3.3 | 1 | 0.143
3 | B3 SH | NEWBY | 2951.5 | 77.23 | 0.537 | 10 | 13.9 | 3.4 | 1 | 0.095
3 | B3 SH | NEWBY | 2952 | 72.51 | 0.567 | 11.2 | 14.1 | 3.5 | 1 | 0.048
3 | B3 SH | NEWBY | 2952.5 | 59.53 | 0.605 | 10.2 | 13.3 | 3.9 | 1 | 0.01
5 | B3 LM | NEWBY | 2953 | 59.53 | 0.605 | 10.2 | 13.3 | 3.9 | 2 | 1
8 | B3 LM | NEWBY | 2953.5 | 46.1 | 0.644 | 6.5 | 12.45 | 4 | 2 | 0.9
8 | B3 LM | NEWBY | 2954 | 34.9 | 0.68 | 2.6 | 8.5 | 4.3 | 2 | 0.8
8 | B3 LM | NEWBY | 2954.5 | 27.06 | 0.711 | -0.4 | 6.7 | 4.4 | 2 | 0.7
8 | B3 LM | NEWBY | 2955 | 23.8 | 0.724 | 0.1 | 6.05 | 4.4 | 2 | 0.6
8 | B3 LM | NEWBY | 2955.5 | 23.73 | 0.714 | 2.1 | 5.95 | 4.2 | 2 | 0.5
8 | B3 LM | NEWBY | 2956 | 25.3 | 0.677 | 3.7 | 6.85 | 4 | 2 | 0.4
8 | B3 LM | NEWBY | 2956.5 | 30.73 | 0.627 | 4.7 | 8.05 | 3.6 | 2 | 0.3
5 | B3 LM | NEWBY | 2957 | 40.11 | 0.583 | 5.2 | 9.8 | 3.4 | 2 | 0.2
9 | B3 LM | NEWBY | 2957.5 | 51.02 | 0.553 | 3.6 | 12.3 | 3.2 | 2 | 0.1
3 | B4 SH | NEWBY | 2958 | 59.94 | 0.533 | 4.1 | 14.55 | 3.1 | 1 | 1
3 | B4 SH | NEWBY | 2958.5 | 66.64 | 0.521 | 5.9 | 14.85 | 3 | 1 | 0.95
2 | B4 SH | NEWBY | 2959 | 67.56 | 0.512 | 3.2 | 12.7 | 2.9 | 1 | 0.9
2 | B4 SH | NEWBY | 2959.5 | 64.7 | 0.512 | 2.3 | 10.55 | 3 | 1 | 0.85
2 | B4 SH | NEWBY | 2960 | 62.96 | 0.522 | 2.2 | 9.5 | 3.2 | 1 | 0.8
2 | B4 SH | NEWBY | 2960.5 | 63.92 | 0.544 | 2.4 | 9.7 | 3.2 | 1 | 0.75
3 | B4 SH | NEWBY | 2961 | 66.19 | 0.569 | 3.1 | 10.35 | 3.2 | 1 | 0.7
2 | B4 SH | NEWBY | 2961.5 | 67.73 | 0.591 | 4.9 | 10.75 | 3.3 | 1 | 0.65
2 | B4 SH | NEWBY | 2962 | 69.53 | 0.603 | 6 | 11.4 | 3.3 | 1 | 0.6
2 | B4 SH | NEWBY | 2962.5 | 69.57 | 0.609 | 6.2 | 11.5 | 3.1 | 1 | 0.55
2 | B4 SH | NEWBY | 2963 | 66.4 | 0.606 | 4.5 | 10.65 | 3.1 | 1 | 0.5
2 | B4 SH | NEWBY | 2963.5 | 63.73 | 0.602 | 2.7 | 9.65 | 3.1 | 1 | 0.45
2 | B4 SH | NEWBY | 2964 | 61.19 | 0.598 | 2.3 | 8.85 | 3.2 | 1 | 0.4
2 | B4 SH | NEWBY | 2964.5 | 61.34 | 0.593 | 2.2 | 8.8 | 3.2 | 1 | 0.35
2 | B4 SH | NEWBY | 2965 | 63.16 | 0.587 | 2.2 | 9.5 | 3.2 | 1 | 0.3
2 | B4 SH | NEWBY | 2965.5 | 67.6 | 0.581 | 2.7 | 10.05 | 3.2 | 1 | 0.25
2 | B4 SH | NEWBY | 2966 | 72.68 | 0.579 | 3.6 | 10.8 | 3.2 | 1 | 0.2
2 | B4 SH | NEWBY | 2966.5 | 76.58 | 0.587 | 6.5 | 11.35 | 3.2 | 1 | 0.15
3 | B4 SH | NEWBY | 2967 | 76.67 | 0.605 | 7.8 | 13.5 | 3.4 | 1 | 0.1
3 | B4 SH | NEWBY | 2967.5 | 72.12 | 0.629 | 8.8 | 15.1 | 3.6 | 1 | 0.05
8 | B4 LM | NEWBY | 2968 | 60.07 | 0.656 | 7.7 | 13.75 | 3.9 | 2 | 1
8 | B4 LM | NEWBY | 2968.5 | 48.91 | 0.681 | 4.9 | 10.65 | 4.3 | 2 | 0.923
8 | B4 LM | NEWBY | 2969 | 39.4 | 0.708 | 5.4 | 7.3 | 4.7 | 2 | 0.846
8 | B4 LM | NEWBY | 2969.5 | 33.8 | 0.736 | 1.6 | 7.7 | 4.9 | 2 | 0.769
6 | B4 LM | NEWBY | 2970 | 34.66 | 0.757 | 1.5 | 7.75 | 4.7 | 2 | 0.692
6 | B4 LM | NEWBY | 2970.5 | 36.28 | 0.766 | 2.6 | 6.4 | 4.8 | 2 | 0.615
6 | B4 LM | NEWBY | 2971 | 34.45 | 0.753 | 2.9 | 5.75 | 4.5 | 2 | 0.538
6 | B4 LM | NEWBY | 2971.5 | 30.67 | 0.72 | 2.7 | 6.25 | 4.3 | 2 | 0.462
5 | B4 LM | NEWBY | 2972 | 26.59 | 0.668 | 4.6 | 6.5 | 4.2 | 2 | 0.385
5 | B4 LM | NEWBY | 2972.5 | 23.77 | 0.609 | 5.5 | 6.35 | 4 | 2 | 0.308
6 | B4 LM | NEWBY | 2973 | 25.2 | 0.55 | 4.9 | 6.65 | 3.8 | 2 | 0.231
6 | B4 LM | NEWBY | 2973.5 | 29.99 | 0.5 | 5.3 | 7.25 | 3.5 | 2 | 0.154
4 | B4 LM | NEWBY | 2974 | 37.46 | 0.461 | 6.1 | 8.85 | 3.4 | 2 | 0.077
2 | B5 SH | NEWBY | 2974.5 | 47.6 | 0.433 | 7.8 | 11.5 | 3.2 | 1 | 1
2 | B5 SH | NEWBY | 2975 | 57.5 | 0.41 | 9.3 | 14.95 | 3 | 1 | 0.923
3 | B5 SH | NEWBY | 2975.5 | 68.77 | 0.389 | 9.4 | 19 | 2.9 | 1 | 0.846
3 | B5 SH | NEWBY | 2976 | 80.03 | 0.373 | 9.8 | 20.6 | 2.9 | 1 | 0.769
3 | B5 SH | NEWBY | 2976.5 | 84.28 | 0.358 | 9 | 21.8 | 3 | 1 | 0.692
3 | B5 SH | NEWBY | 2977 | 85.4 | 0.346 | 11.2 | 20.9 | 3.1 | 1 | 0.615
3 | B5 SH | NEWBY | 2977.5 | 88.92 | 0.338 | 12.6 | 19.9 | 3.3 | 1 | 0.538
3 | B5 SH | NEWBY | 2978 | 89.45 | 0.336 | 13.2 | 19.8 | 3.3 | 1 | 0.462
3 | B5 SH | NEWBY | 2978.5 | 90.91 | 0.342 | 12.9 | 20.05 | 3.3 | 1 | 0.385
3 | B5 SH | NEWBY | 2979 | 97.24 | 0.356 | 14.2 | 20.1 | 3.4 | 1 | 0.308
3 | B5 SH | NEWBY | 2979.5 | 100.16 | 0.382 | 13 | 21.7 | 3.5 | 1 | 0.231
3 | B5 SH | NEWBY | 2980 | 100.42 | 0.42 | 13.8 | 23 | 3.5 | 1 | 0.154
3 | B5 SH | NEWBY | 2980.5 | 94.18 | 0.464 | 11.8 | 22.9 | 3.5 | 1 | 0.077
3 | B5 SH | NEWBY | 2981 | 94.18 | 0.464 | 11.8 | 22.9 | 3.5 | 1 | 0.077
8 | B5 LM | NEWBY | 2981.5 | 81.3 | 0.513 | 8.4 | 20.6 | 3.7 | 2 | 1
8 | B5 LM | NEWBY | 2982 | 64.21 | 0.571 | 3.4 | 15 | 3.8 | 2 | 0.977
8 | B5 LM | NEWBY | 2982.5 | 48.35 | 0.639 | 2.5 | 9.95 | 4.1 | 2 | 0.953
8 | B5 LM | NEWBY | 2983 | 36.53 | 0.72 | 1.3 | 7.95 | 4.4 | 2 | 0.93
8 | B5 LM | NEWBY | 2983.5 | 33.58 | 0.797 | 3.1 | 6.95 | 4.6 | 2 | 0.907
6 | B5 LM | NEWBY | 2984 | 34.97 | 0.866 | 2.9 | 6.95 | 4.7 | 2 | 0.884
6 | B5 LM | NEWBY | 2984.5 | 37.31 | 0.917 | 2.8 | 6.2 | 4.6 | 2 | 0.86
5 | B5 LM | NEWBY | 2985 | 38.17 | 0.944 | 2.7 | 5.35 | 4.7 | 2 | 0.837
5 | B5 LM | NEWBY | 2985.5 | 38.05 | 0.957 | 2.8 | 4.7 | 4.8 | 2 | 0.814
5 | B5 LM | NEWBY | 2986 | 35.15 | 0.957 | 2.1 | 4.15 | 4.8 | 2 | 0.791
5 | B5 LM | NEWBY | 2986.5 | 32.92 | 0.947 | 1.4 | 3.1 | 4.8 | 2 | 0.767
5 | B5 LM | NEWBY | 2987 | 30.87 | 0.927 | 0.8 | 2.6 | 4.9 | 2 | 0.744
6 | B5 LM | NEWBY | 2987.5 | 30.25 | 0.894 | -0.4 | 3.3 | 4.9 | 2 | 0.721
6 | B5 LM | NEWBY | 2988 | 31.22 | 0.846 | -1.4 | 5.5 | 4.9 | 2 | 0.698
6 | B5 LM | NEWBY | 2988.5 | 34.06 | 0.78 | -1.9 | 7.95 | 4.8 | 2 | 0.674
6 | B5 LM | NEWBY | 2989 | 35.49 | 0.704 | -2.8 | 9.8 | 4.8 | 2 | 0.651
6 | B5 LM | NEWBY | 2989.5 | 36.73 | 0.617 | -3.2 | 10.7 | 4.9 | 2 | 0.628
9 | B5 LM | NEWBY | 2990 | 37.54 | 0.542 | -4.8 | 12.2 | 4.8 | 2 | 0.605
9 | B5 LM | NEWBY | 2990.5 | 35.97 | 0.48 | -5.7 | 14.35 | 4.7 | 2 | 0.581
9 | B5 LM | NEWBY | 2991 | 35.91 | 0.433 | -6.2 | 16.4 | 4.7 | 2 | 0.558
9 | B5 LM | NEWBY | 2991.5 | 36.21 | 0.396 | -7 | 17.3 | 4.7 | 2 | 0.535
9 | B5 LM | NEWBY | 2992 | 34.79 | 0.371 | -7.1 | 17.45 | 4.6 | 2 | 0.512
9 | B5 LM | NEWBY | 2992.5 | 34.92 | 0.358 | -7.1 | 17.75 | 4.6 | 2 | 0.488
9 | B5 LM | NEWBY | 2993 | 35.83 | 0.358 | -6.2 | 17.6 | 4.6 | 2 | 0.465
9 | B5 LM | NEWBY | 2993.5 | 35.65 | 0.367 | -4.9 | 16.65 | 4.6 | 2 | 0.442
9 | B5 LM | NEWBY | 2994 | 37.74 | 0.375 | -5.3 | 15.95 | 4.6 | 2 | 0.419
9 | B5 LM | NEWBY | 2994.5 | 41.79 | 0.377 | -5 | 14.9 | 4.5 | 2 | 0.395
9 | B5 LM | NEWBY | 2995 | 46.41 | 0.369 | -5.1 | 14.35 | 4.5 | 2 | 0.372
9 | B5 LM | NEWBY | 2995.5 | 51.44 | 0.356 | -6.1 | 14.95 | 4.5 | 2 | 0.349
9 | B5 LM | NEWBY | 2996 | 54.21 | 0.344 | -5.8 | 16.1 | 4.5 | 2 | 0.326
9 | B5 LM | NEWBY | 2996.5 | 52.96 | 0.34 | -5.3 | 17.45 | 4.6 | 2 | 0.302
9 | B5 LM | NEWBY | 2997 | 50.39 | 0.346 | -4.2 | 18.3 | 4.6 | 2 | 0.279
9 | B5 LM | NEWBY | 2997.5 | 50 | 0.36 | -3.7 | 17.55 | 4.6 | 2 | 0.256
9 | B5 LM | NEWBY | 2998 | 60.82 | 0.384 | -3.8 | 15.2 | 4.7 | 2 | 0.233
9 | B5 LM | NEWBY | 2998.5 | 99.31 | 0.418 | -3.4 | 11.6 | 4.6 | 2 | 0.209
6 | B5 LM | NEWBY | 2999 | 166.94 | 0.464 | -2.5 | 8.25 | 4.6 | 2 | 0.186
6 | B5 LM | NEWBY | 2999.5 | 235.25 | 0.526 | -0.1 | 5.85 | 4.6 | 2 | 0.163
6 | B5 LM | NEWBY | 3000 | 285.47 | 0.599 | 3 | 4.6 | 4.4 | 2 | 0.14
6 | B5 LM | NEWBY | 3000.5 | 305.87 | 0.666 | 4.4 | 4.8 | 4.3 | 2 | 0.116
6 | B5 LM | NEWBY | 3001 | 291.37 | 0.703 | 4.9 | 5.05 | 4.2 | 2 | 0.093
6 | B5 LM | NEWBY | 3001.5 | 252.41 | 0.7 | 4.2 | 5.9 | 3.9 | 2 | 0.07
8 | B5 LM | NEWBY | 3002 | 208.53 | 0.669 | 0.3 | 10.15 | 3.6 | 2 | 0.047
5 | B5 LM | NEWBY | 3002.5 | 169.07 | 0.631 | -0.2 | 15 | 3.4 | 2 | 0.023
3 | C SH | NEWBY | 3003 | 136.52 | 0.594 | 2.5 | 17.75 | 3.4 | 1 | 1
3 | C SH | NEWBY | 3003.5 | 108.53 | 0.561 | 6.2 | 20.7 | 3.3 | 1 | 0.976
3 | C SH | NEWBY | 3004 | 89.16 | 0.533 | 10.4 | 19.6 | 3.4 | 1 | 0.951
3 | C SH | NEWBY | 3004.5 | 80.39 | 0.513 | 13.5 | 18.25 | 3.5 | 1 | 0.927
3 | C SH | NEWBY | 3005 | 78.07 | 0.501 | 14.3 | 18.05 | 3.6 | 1 | 0.902
3 | C SH | NEWBY | 3005.5 | 76.31 | 0.496 | 13.7 | 18.35 | 3.6 | 1 | 0.878
3 | C SH | NEWBY | 3006 | 72.35 | 0.497 | 13.2 | 18.6 | 3.7 | 1 | 0.854
3 | C SH | NEWBY | 3006.5 | 74.77 | 0.504 | 11.8 | 19.3 | 3.7 | 1 | 0.829
3 | C SH | NEWBY | 3007 | 75.05 | 0.515 | 11.5 | 19.55 | 3.8 | 1 | 0.805
3 | C SH | NEWBY | 3007.5 | 71.98 | 0.529 | 10.5 | 19.35 | 3.8 | 1 | 0.78
3 | C SH | NEWBY | 3008 | 71.05 | 0.542 | 10.4 | 17.9 | 3.7 | 1 | 0.756
3 | C SH | NEWBY | 3008.5 | 68.96 | 0.549 | 10.7 | 15.75 | 3.7 | 1 | 0.732
2 | C SH | NEWBY | 3009 | 64.84 | 0.554 | 10.6 | 13.6 | 3.6 | 1 | 0.707
2 | C SH | NEWBY | 3009.5 | 65.22 | 0.558 | 10.6 | 12.6 | 3.6 | 1 | 0.683
2 | C SH | NEWBY | 3010 | 66.6 | 0.565 | 10.8 | 13.5 | 3.5 | 1 | 0.659
2 | C SH | NEWBY | 3010.5 | 68.59 | 0.574 | 12.4 | 14.6 | 3.5 | 1 | 0.634
2 | C SH | NEWBY | 3011 | 73.44 | 0.585 | 12.6 | 16.7 | 3.5 | 1 | 0.61
2 | C SH | NEWBY | 3011.5 | 76.76 | 0.595 | 14.4 | 16.7 | 3.4 | 1 | 0.585
2 | C SH | NEWBY | 3012 | 78.76 | 0.603 | 14.2 | 16.6 | 3.4 | 1 | 0.561
2 | C SH | NEWBY | 3012.5 | 80.33 | 0.607 | 12.5 | 16.15 | 3.6 | 1 | 0.537
2 | C SH | NEWBY | 3013 | 77.14 | 0.613 | 9.8 | 15.7 | 3.7 | 1 | 0.512
2 | C SH | NEWBY | 3013.5 | 71.91 | 0.621 | 9.5 | 13.95 | 3.7 | 1 | 0.488
2 | C SH | NEWBY | 3014 | 68.44 | 0.631 | 8.8 | 13 | 3.8 | 1 | 0.463
2 | C SH | NEWBY | 3014.5 | 64.99 | 0.64 | 10.6 | 11.3 | 3.8 | 1 | 0.439
2 | C SH | NEWBY | 3015 | 64.47 | 0.643 | 8.6 | 12.1 | 3.7 | 1 | 0.415
2 | C SH | NEWBY | 3015.5 | 64.96 | 0.632 | 9.1 | 12.15 | 3.6 | 1 | 0.39
2 | C SH | NEWBY | 3016 | 66.29 | 0.609 | 9.9 | 12.55 | 3.4 | 1 | 0.366
2 | C SH | NEWBY | 3016.5 | 67.6 | 0.577 | 10.4 | 12.8 | 3.4 | 1 | 0.341
2 | C SH | NEWBY | 3017 | 67.43 | 0.545 | 8 | 15.8 | 3.3 | 1 | 0.317
2 | C SH | NEWBY | 3017.5 | 68.87 | 0.52 | 5.8 | 19.5 | 3.2 | 1 | 0.293
2 | C SH | NEWBY | 3018 | 73.88 | 0.502 | 6.1 | 21.45 | 3.3 | 1 | 0.268
2 | C SH | NEWBY | 3018.5 | 77.89 | 0.49 | 6.5 | 23.15 | 3.4 | 1 | 0.244
2 | C SH | NEWBY | 3019 | 83.49 | 0.484 | 6.3 | 23.15 | 3.4 | 1 | 0.22
2 | C SH | NEWBY | 3019.5 | 87.98 | 0.484 | 9.9 | 21.65 | 3.4 | 1 | 0.195
2 | C SH | NEWBY | 3020 | 86.45 | 0.497 | 9.5 | 21.25 | 3.4 | 1 | 0.171
2 | C SH | NEWBY | 3020.5 | 86.29 | 0.521 | 10.3 | 19.95 | 3.4 | 1 | 0.146
2 | C SH | NEWBY | 3021 | 82.18 | 0.565 | 14.1 | 17.95 | 3.6 | 1 | 0.122
2 | C SH | NEWBY | 3021.5 | 77.07 | 0.621 | 8.9 | 20.65 | 3.5 | 1 | 0.098
2 | C SH | NEWBY | 3022 | 72.45 | 0.689 | 8.5 | 21.65 | 3.8 | 1 | 0.073
2 | C SH | NEWBY | 3022.5 | 63.1 | 0.753 | 4.9 | 20.55 | 3.8 | 1 | 0.049
2 | C SH | NEWBY | 3023 | 49.23 | 0.806 | -1.4 | 15.3 | 3.9 | 1 | 0.024
8 | C LM | NEWBY | 3023.5 | 37.7 | 0.852 | 0.8 | 9 | 4.3 | 2 | 1
8 | C LM | NEWBY | 3024 | 26.37 | 0.89 | 2.4 | 6.1 | 4.5 | 2 | 0.989
6 | C LM | NEWBY | 3024.5 | 19.57 | 0.916 | 0.6 | 7 | 4.5 | 2 | 0.978
6 | C LM | NEWBY | 3025 | 17.32 | 0.916 | 0.4 | 7 | 4.3 | 2 | 0.966
6 | C LM | NEWBY | 3025.5 | 17.09 | 0.891 | 0.2 | 6.1 | 4.1 | 2 | 0.955
6 | C LM | NEWBY | 3026 | 19.53 | 0.856 | -0.1 | 5.75 | 3.9 | 2 | 0.944
6 | C LM | NEWBY | 3026.5 | 25.62 | 0.826 | 0.7 | 6.25 | 3.7 | 2 | 0.933
6 | C LM | NEWBY | 3027 | 33.05 | 0.808 | 2.5 | 7.85 | 3.5 | 2 | 0.921
6 | C LM | NEWBY | 3027.5 | 42.69 | 0.796 | 5.2 | 9.9 | 3.4 | 2 | 0.91
6 | C LM | NEWBY | 3028 | 47.37 | 0.786 | 6.1 | 10.75 | 3.4 | 2 | 0.899
6 | C LM | NEWBY | 3028.5 | 47.9 | 0.781 | 6 | 9.9 | 3.5 | 2 | 0.888
6 | C LM | NEWBY | 3029 | 45.19 | 0.787 | 4.5 | 8.95 | 3.6 | 2 | 0.876
6 | C LM | NEWBY | 3029.5 | 40.54 | 0.812 | 3.5 | 8.55 | 3.7 | 2 | 0.865
6 | C LM | NEWBY | 3030 | 38.91 | 0.851 | 2.7 | 8.45 | 3.8 | 2 | 0.854
6 | C LM | NEWBY | 3030.5 | 39.62 | 0.898 | 2.2 | 8.1 | 4.1 | 2 | 0.843
6 | C LM | NEWBY | 3031 | 38.84 | 0.936 | 2.7 | 6.85 | 4 | 2 | 0.831
6 | C LM | NEWBY | 3031.5 | 37.8 | 0.961 | 1 | 6 | 4.2 | 2 | 0.82
6 | C LM | NEWBY | 3032 | 35.03 | 0.979 | 0.2 | 5.1 | 4.2 | 2 | 0.809
6 | C LM | NEWBY | 3032.5 | 33.44 | 0.999 | -0.3 | 4.95 | 4.1 | 2 | 0.798
6 | C LM | NEWBY | 3033 | 36.21 | 1.024 | 0.1 | 5.75 | 3.9 | 2 | 0.787
6 | C LM | NEWBY | 3033.5 | 40.89 | 1.05 | 1.4 | 6.8 | 3.9 | 2 | 0.775
6 | C LM | NEWBY | 3034 | 43.3 | 1.063 | 2.6 | 7.4 | 3.9 | 2 | 0.764
6 | C LM | NEWBY | 3034.5 | 43.27 | 1.06 | 1.9 | 7.05 | 3.7 | 2 | 0.753
6 | C LM | NEWBY | 3035 | 38.84 | 1.048 | 0.3 | 5.45 | 3.8 | 2 | 0.742
6 | C LM | NEWBY | 3035.5 | 35.26 | 1.04 | -1 | 4.6 | 4 | 2 | 0.73
6 | C LM | NEWBY | 3036 | 31.52 | 1.039 | -1 | 4.4 | 3.9 | 2 | 0.719
6 | C LM | NEWBY | 3036.5 | 34.32 | 1.042 | 0.4 | 4.7 | 3.9 | 2 | 0.708
6 | C LM | NEWBY | 3037 | 37.35 | 1.043 | 1.5 | 5.65 | 4 | 2 | 0.697
6 | C LM | NEWBY | 3037.5 | 39.69 | 1.035 | 2.4 | 6.4 | 4 | 2 | 0.685
6 | C LM | NEWBY | 3038 | 43.08 | 1.024 | 2.1 | 7.05 | 3.9 | 2 | 0.674
6 | C LM | NEWBY | 3038.5 | 46.27 | 1.015 | 1.5 | 7.15 | 3.8 | 2 | 0.663
6 | C LM | NEWBY | 3039 | 47.77 | 1.009 | 1 | 7.4 | 3.8 | 2 | 0.652
6 | C LM | NEWBY | 3039.5 | 49.96 | 1.008 | 0.3 | 7.45 | 3.9 | 2 | 0.64
6 | C LM | NEWBY | 3040 | 51.09 | 1.008 | 1.3 | 6.65 | 4 | 2 | 0.629
6 | C LM | NEWBY | 3040.5 | 50.21 | 1.007 | 1.6 | 5.7 | 4.1 | 2 | 0.618
6 | C LM | NEWBY | 3041 | 50.4 | 1.003 | 2 | 5.5 | 4.1 | 2 | 0.607
6 | C LM | NEWBY | 3041.5 | 50.99 | 0.994 | 3.1 | 5.75 | 4.2 | 2 | 0.596
6 | C LM | NEWBY | 3042 | 49.18 | 0.973 | 3.4 | 6.6 | 4.2 | 2 | 0.584
6 | C LM | NEWBY | 3042.5 | 48.64 | 0.94 | 4.1 | 6.85 | 4.1 | 2 | 0.573
6 | C LM | NEWBY | 3043 | 47.11 | 0.909 | 3.9 | 7.25 | 4 | 2 | 0.562
6 | C LM | NEWBY | 3043.5 | 48.61 | 0.889 | 2.9 | 7.85 | 3.9 | 2 | 0.551
4 | C LM | NEWBY | 3044 | 55.32 | 0.888 | 3 | 8.3 | 3.9 | 2 | 0.539
4 | C LM | NEWBY | 3044.5 | 60.5 | 0.907 | 4.2 | 9 | 3.9 | 2 | 0.528
6 | C LM | NEWBY | 3045 | 69.16 | 0.939 | 6.3 | 9.45 | 4 | 2 | 0.517
6 | C LM | NEWBY | 3045.5 | 77.53 | 0.979 | 6.6 | 8 | 4.2 | 2 | 0.506
6 | C LM | NEWBY | 3046 | 76.88 | 1.022 | 4.3 | 6.15 | 4.4 | 2 | 0.494
9 | C LM | NEWBY | 3046.5 | 70.4 | 1.064 | 2.4 | 4 | 4.4 | 2 | 0.483
9 | C LM | NEWBY | 3047 | 63.2 | 1.101 | 1.4 | 2.4 | 4.3 | 2 | 0.472
9 | C LM | NEWBY | 3047.5 | 53.89 | 1.118 | -0.4 | 2.3 | 4.2 | 2 | 0.461
9 | C LM | NEWBY | 3048 | 56.2 | 1.107 | -1.2 | 2.7 | 4.2 | 2 | 0.449
6 | C LM | NEWBY | 3048.5 | 78.23 | 1.074 | -0.4 | 3.1 | 4.1 | 2 | 0.438
6 | C LM | NEWBY | 3049 | 112.92 | 1.022 | -0.8 | 5.1 | 4.1 | 2 | 0.427
6 | C LM | NEWBY | 3049.5 | 144.15 | 0.963 | 0.4 | 7.7 | 4.1 | 2 | 0.416
4 | C LM | NEWBY | 3050 | 157.21 | 0.899 | 4.1 | 9.95 | 4.4 | 2 | 0.404
5 | C LM | NEWBY | 3050.5 | 152.6 | 0.839 | 5.6 | 11.4 | 4.2 | 2 | 0.393
4 | C LM | NEWBY | 3051 | 140.93 | 0.792 | 6.1 | 12.25 | 4.1 | 2 | 0.382
4 | C LM | NEWBY | 3051.5 | 122.45 | 0.761 | 6.6 | 13.3 | 4 | 2 | 0.371
4 | C LM | NEWBY | 3052 | 110.67 | 0.748 | 7.5 | 15.15 | 3.9 | 2 | 0.36
4 | C LM | NEWBY | 3052.5 | 108.85 | 0.754 | 7.3 | 15.85 | 3.6 | 2 | 0.348
4 | C LM | NEWBY | 3053 | 105.74 | 0.775 | 8.5 | 16.05 | 3.6 | 2 | 0.337
4 | C LM | NEWBY | 3053.5 | 100.04 | 0.803 | 9.5 | 16.85 | 3.7 | 2 | 0.326
4 | C LM | NEWBY | 3054 | 92.64 | 0.828 | 9.5 | 16.05 | 3.9 | 2 | 0.315
6 | C LM | NEWBY | 3054.5 | 80.47 | 0.841 | 6.8 | 12.5 | 4 | 2 | 0.303
6 | C LM | NEWBY | 3055 | 66.94 | 0.838 | 4 | 8 | 4.2 | 2 | 0.292
6 | C LM | NEWBY | 3055.5 | 54.06 | 0.823 | 1.9 | 5.45 | 4.3 | 2 | 0.281
6 | C LM | NEWBY | 3056 | 47.87 | 0.797 | 0.7 | 4.85 | 4.4 | 2 | 0.27
6 | C LM | NEWBY | 3056.5 | 49.34 | 0.763 | 2.3 | 4.85 | 4.1 | 2 | 0.258
8 | C LM | NEWBY | 3057 | 59.88 | 0.721 | 3.2 | 7.2 | 3.9 | 2 | 0.247
3 | A1 SH | CHURCHMAN BIBLE | 2917.5 | 63.5 | 0.705 | 4.916 | 12.174 | 3.162 | 1 | 1
3 | A1 SH | CHURCHMAN BIBLE | 2918 | 80.875 | 0.709 | 7.514 | 13.286 | 2.932 | 1 | 0.95
3 | A1 SH | CHURCHMAN BIBLE | 2918.5 | 87.813 | 0.7 | 7.785 | 13.212 | 2.953 | 1 | 0.9
3 | A1 SH | CHURCHMAN BIBLE | 2919 | 86.75 | 0.685 | 7.547 | 13.547 | 3.42 | 1 | 0.85
3 | A1 SH | CHURCHMAN BIBLE | 2919.5 | 79.438 | 0.669 | 5.912 | 12.252 | 3.324 | 1 | 0.8
2 | A1 SH | CHURCHMAN BIBLE | 2920 | 77.5 | 0.658 | 4.537 | 11.332 | 3.324 | 1 | 0.75
2 | A1 SH | CHURCHMAN BIBLE | 2920.5 | 72.75 | 0.658 | 3.974 | 11.114 | 3.127 | 1 | 0.7
2 | A1 SH | CHURCHMAN BIBLE | 2921 | 76.563 | 0.671 | 4.98 | 14.746 | 2.818 | 1 | 0.65
2 | A1 SH | CHURCHMAN BIBLE | 2921.5 | 79.625 | 0.686 | 4.552 | 18.202 | 2.684 | 1 | 0.6
1 | A1 SH | CHURCHMAN BIBLE | 2922 | 74.25 | 0.687 | 3.621 | 17.961 | 2.557 | 1 | 0.55
1 | A1 SH | CHURCHMAN BIBLE | 2922.5 | 71 | 0.679 | 1.003 | 14.769 | 2.787 | 1 | 0.5
1 | A1 SH | CHURCHMAN BIBLE | 2923 | 67.438 | 0.66 | 0.746 | 11.998 | 2.795 | 1 | 0.45
1 | A1 SH | CHURCHMAN BIBLE | 2923.5 | 70 | 0.643 | 1.838 | 10.809 | 2.635 | 1 | 0.4
1 | A1 SH | CHURCHMAN BIBLE | 2924 | 66.438 | 0.644 | 2.744 | 11.025 | 2.621 | 1 | 0.35
1 | A1 SH | CHURCHMAN BIBLE | 2924.5 | 67.25 | 0.652 | 2.922 | 11.776 | 2.59 | 1 | 0.3
1 | A1 SH | CHURCHMAN BIBLE | 2925 | 71.563 | 0.661 | 3.286 | 12.485 | 2.9 | 1 | 0.25
1 | A1 SH | CHURCHMAN BIBLE | 2925.5 | 70.125 | 0.68 | 5.487 | 13.312 | 3.063 | 1 | 0.2
3 | A1 SH | CHURCHMAN BIBLE | 2926 | 69.25 | 0.734 | 4.784 | 13.527 | 3.01 | 1 | 0.1
3 | A1 SH | CHURCHMAN BIBLE | 2926.5 | 65.625 | 0.77 | 1.439 | 10.182 | 3.277 | 1 | 0.05
8 | A1 LM | CHURCHMAN BIBLE | 2927 | 53.125 | 0.826 | 1.122 | 4.835 | 4.008 | 2 | 1
8 | A1 LM | CHURCHMAN BIBLE | 2927.5 | 40.25 | 0.873 | -1.021 | 5.318 | 4.52 | 2 | 0.989
8 | A1 LM | CHURCHMAN BIBLE | 2928 | 33.625 | 0.906 | 0.046 | 4.788 | 4.375 | 2 | 0.978
8 | A1 LM | CHURCHMAN BIBLE | 2928.5 | 35.063 | 0.951 | 0.086 | 5.285 | 3.943 | 2 | 0.967
8 | A1 LM | CHURCHMAN BIBLE | 2929 | 35.844 | 0.99 | -0.207 | 5.676 | 3.58 | 2 | 0.957
8 | A1 LM | CHURCHMAN BIBLE | 2929.5 | 39.594 | 1.003 | -1.041 | 6.217 | 3.395 | 2 | 0.946
6 | A1 LM | CHURCHMAN BIBLE | 2930 | 39.969 | 0.994 | -1.57 | 6.599 | 3.467 | 2 | 0.935
6 | A1 LM | CHURCHMAN BIBLE | 2930.5 | 40.688 | 0.984 | -1.863 | 6.306 | 3.547 | 2 | 0.924
6 | A1 LM | CHURCHMAN BIBLE | 2931 | 39.875 | 0.939 | -1.698 | 5.214 | 3.799 | 2 | 0.913
6 | A1 LM | CHURCHMAN BIBLE | 2931.5 | 46.813 | 0.857 | -0.436 | 4.88 | 4.273 | 2 | 0.902
5 | A1 LM | CHURCHMAN BIBLE | 2932 | 51.281 | 0.809 | 3.982 | 9.982 | 3.356 | 2 | 0.891
5 | A1 LM | CHURCHMAN BIBLE | 2932.5 | 67.188 | 0.791 | 4.184 | 18.863 | 2.783 | 2 | 0.88
3 | A1 LM | CHURCHMAN BIBLE | 2933 | 71.563 | 0.772 | 3.478 | 22.157 | 2.416 | 2 | 0.87
3 | A1 LM | CHURCHMAN BIBLE | 2933.5 | 75.375 | 0.746 | -0.136 | 20.595 | 2.496 | 2 | 0.859
4 | A1 LM | CHURCHMAN BIBLE | 2934 | 75.813 | 0.733 | 1.94 | 19.935 | 2.969 | 2 | 0.848
3 | A1 LM | CHURCHMAN BIBLE | 2934.5 | 79.375 | 0.73 | 2.966 | 20.96 | 2.967 | 2 | 0.837
3 | A1 LM | CHURCHMAN BIBLE | 2935 | 79.438 | 0.734 | 1.488 | 19.02 | 3.406 | 2 | 0.826
8 | A1 LM | CHURCHMAN BIBLE | 2935.5 | 64.438 | 0.762 | -3.187 | 14.808 | 3.836 | 2 | 0.815
8 | A1 LM | CHURCHMAN BIBLE | 2936 | 49.438 | 0.798 | -2.171 | 11.595 | 4.863 | 2 | 0.804
8 | A1 LM | CHURCHMAN BIBLE | 2936.5 | 41.031 | 0.817 | 0 | 9.082 | 4.516 | 2 | 0.793
8 | A1 LM | CHURCHMAN BIBLE | 2937 | 40.906 | 0.836 | 1.127 | 7.466 | 4.168 | 2 | 0.783
8 | A1 LM | CHURCHMAN BIBLE | 2937.5 | 43.156 | 0.865 | 1.022 | 7.133 | 3.955 | 2 | 0.772
8 | A1 LM | CHURCHMAN BIBLE | 2938 | 51.344 | 0.843 | 1.299 | 6.953 | 3.928 | 2 | 0.761
8 | A1 LM | CHURCHMAN BIBLE | 2938.5 | 56.75 | 0.78 | 1.37 | 7.37 | 3.953 | 2 | 0.75
8 | A1 LM | CHURCHMAN BIBLE | 2939 | 65.5 | 0.722 | 2.225 | 8.225 | 3.93 | 2 | 0.739
8 | A1 LM | CHURCHMAN BIBLE | 2939.5 | 74.813 | 0.661 | 3.038 | 9.266 | 3.586 | 2 | 0.728
6 | A1 LM | CHURCHMAN BIBLE | 2940 | 92.188 | 0.613 | 4.283 | 10.511 | 3.299 | 2 | 0.717
6 | A1 LM | CHURCHMAN BIBLE | 2940.5 | 104.063 | 0.59 | 4.306 | 12.247 | 3.088 | 2 | 0.707
6 | A1 LM | CHURCHMAN BIBLE | 2941 | 103.563 | 0.58 | 3.915 | 12.54 | 3.211 | 2 | 0.696
6 | A1 LM | CHURCHMAN BIBLE | 2941.5 | 99.188 | 0.573 | 3.866 | 13.175 | 3.232 | 2 | 0.685
6 | A1 LM | CHURCHMAN BIBLE | 2942 | 90.375 | 0.595 | 6.423 | 13.792 | 2.979 | 2 | 0.663
6 | A1 LM | CHURCHMAN BIBLE | 2942.5 | 82.063 | 0.625 | 6.823 | 12.367 | 3.094 | 2 | 0.652
4 | A1 LM | CHURCHMAN BIBLE | 2943 | 79.375 | 0.677 | 5.522 | 10.493 | 3.104 | 2 | 0.641
4 | A1 LM | CHURCHMAN BIBLE | 2943.5 | 76.313 | 0.739 | 4.471 | 10.471 | 3.254 | 2 | 0.63
4 | A1 LM | CHURCHMAN BIBLE | 2944 | 80.063 | 0.799 | 4.584 | 11.041 | 3.326 | 2 | 0.62
4 | A1 LM | CHURCHMAN BIBLE | 2944.5 | 76.063 | 0.865 | 4.273 | 11.303 | 3.393 | 2 | 0.609
4 | A1 LM | CHURCHMAN BIBLE | 2945 | 65.25 | 0.923 | 2.835 | 9.519 | 3.52 | 2 | 0.598
6 | A1 LM | CHURCHMAN BIBLE | 2945.5 | 44.719 | 0.95 | 0.156 | 7.413 | 3.178 | 2 | 0.587
6 | A1 LM | CHURCHMAN BIBLE | 2946 | 36.531 | 0.955 | -0.398 | 7.087 | 3.221 | 2 | 0.576
6 | A1 LM | CHURCHMAN BIBLE | 2946.5 | 34.656 | 0.956 | 0.531 | 7.672 | 3.186 | 2 | 0.565
6 | A1 LM | CHURCHMAN BIBLE | 2947 | 45.281 | 0.951 | 2.584 | 9.379 | 3.412 | 2 | 0.554
6 | A1 LM | CHURCHMAN BIBLE | 2947.5 | 50.063 | 0.951 | 4.121 | 9.893 | 3.484 | 2 | 0.543
6 | A1 LM | CHURCHMAN BIBLE | 2948 | 54.719 | 0.944 | 6.222 | 10.965 | 3.441 | 2 | 0.533
5 | A1 LM | CHURCHMAN BIBLE | 2948.5 | 58.5 | 0.935 | 6.938 | 11.909 | 3.547 | 2 | 0.522
5 | A1 LM | CHURCHMAN BIBLE | 2949 | 59.563 | 0.93 | 6.411 | 10.581 | 3.459 | 2 | 0.511
5 | A1 LM | CHURCHMAN BIBLE | 2949.5 | 58.281 | 0.918 | 3.905 | 8.302 | 3.83 | 2 | 0.5
6 | A1 LM | CHURCHMAN BIBLE | 2950 | 47.875 | 0.925 | 1.999 | 6.058 | 4.281 | 2 | 0.489
6 | A1 LM | CHURCHMAN BIBLE | 2950.5 | 44.156 | 0.937 | 0.353 | 6.581 | 4.652 | 2 | 0.478
6 | A1 LM | CHURCHMAN BIBLE | 2951 | 38.875 | 0.959 | -0.667 | 6.819 | 4.5 | 2 | 0.467
6 | A1 LM | CHURCHMAN BIBLE | 2951.5 | 39.938 | 1.004 | -1.114 | 6.827 | 4.105 | 2 | 0.457
8 | A1 LM | CHURCHMAN BIBLE | 2952 | 40.25 | 1.034 | -0.248 | 6.547 | 4.094 | 2 | 0.446
8 | A1 LM | CHURCHMAN BIBLE | 2952.5 | 44.219 | 1.038 | 1.152 | 6.123 | 3.902 | 2 | 0.435
6 | A1 LM | CHURCHMAN BIBLE | 2953 | 40.563 | 1.046 | 1.634 | 6.032 | 4.133 | 2 | 0.424
6 | A1 LM | CHURCHMAN BIBLE | 2953.5 | 37.125 | 1.056 | 0.981 | 5.952 | 3.83 | 2 | 0.413
8 | A1 LM | CHURCHMAN BIBLE | 2954 | 33.594 | 1.063 | -0.388 | 6.296 | 4.109 | 2 | 0.402
6 | A1 LM | CHURCHMAN BIBLE | 2954.5 | 43.406 | 1.086 | -0.85 | 5.489 | 4.129 | 2 | 0.391
6 | A1 LM | CHURCHMAN BIBLE | 2955 | 43.594 | 1.111 | -0.819 | 4.725 | 4.742 | 2 | 0.38
6 | A1 LM | CHURCHMAN BIBLE | 2955.5 | 45.563 | 1.129 | 0.39 | 3.419 | 4.965 | 2 | 0.37
6 | A1 LM | CHURCHMAN BIBLE | 2956 | 43.969 | 1.145 | 0.772 | 3.573 | 4.68 | 2 | 0.359
6 | A1 LM | CHURCHMAN BIBLE | 2956.5 | 47.719 | 1.157 | 1.099 | 3.784 | 4.727 | 2 | 0.348
6 | A1 LM | CHURCHMAN BIBLE | 2957 | 46.125 | 1.162 | 1.351 | 4.264 | 4.629 | 2 | 0.337
6 | A1 LM | CHURCHMAN BIBLE | 2957.5 | 43.219 | 1.157 | 1.633 | 5.007 | 5.086 | 2 | 0.326
6 | A1 LM | CHURCHMAN BIBLE | 2958 | 38.313 | 1.135 | 1.665 | 5.952 | 4.77 | 2 | 0.315
6 | A1 LM | CHURCHMAN BIBLE | 2958.5 | 40 | 1.116 | 0.98 | 6.979 | 4.633 | 2 | 0.304
6 | A1 LM | CHURCHMAN BIBLE | 2959 | 36.656 | 1.083 | 0.147 | 7.177 | 3.898 | 2 | 0.293
6 | A1 LM | CHURCHMAN BIBLE | 2959.5 | 39.063 | 1.041 | 0.221 | 7.25 | 3.896 | 2 | 0.283
6 | A1 LM | CHURCHMAN BIBLE | 2960 | 39.063 | 1.041 | 0.221 | 7.25 | 3.896 | 2 | 0.283
6 | A1 LM | CHURCHMAN BIBLE | 2960.5 | 38.375 | 1.009 | 0.654 | 7.11 | 3.74 | 2 | 0.272
6 | A1 LM | CHURCHMAN BIBLE | 2961 | 41.75 | 0.974 | 1.476 | 7.704 | 4.211 | 2 | 0.261
6 | A1 LM | CHURCHMAN BIBLE | 2961.5 | 43.844 | 0.933 | 2.566 | 8.566 | 3.881 | 2 | 0.25
6 | A1 LM | CHURCHMAN BIBLE | 2962 | 47.469 | 0.904 | 2.843 | 9.755 | 3.539 | 2 | 0.239
6 | A1 LM | CHURCHMAN BIBLE | 2962.5 | 48.469 | 0.877 | 3.6 | 10.512 | 3.221 | 2 | 0.228
6 | A1 LM | CHURCHMAN BIBLE | 2963 | 45.875 | 0.845 | 4.357 | 10.585 | 3.172 | 2 | 0.217
6 | A1 LM | CHURCHMAN BIBLE | 2963.5 | 47 | 0.823 | 5.742 | 10.713 | 3.248 | 2 | 0.207
6 | A1 LM | CHURCHMAN BIBLE | 2964 | 50.469 | 0.805 | 6.166 | 10.68 | 3.141 | 2 | 0.196
6 | A1 LM | CHURCHMAN BIBLE | 2964.5 | 53.844 | 0.788 | 5.791 | 10.078 | 3.162 | 2 | 0.185
6 | A1 LM | CHURCHMAN BIBLE | 2965 | 55.313 | 0.787 | 4.743 | 9.369 | 3.041 | 2 | 0.174
4 | A1 LM | CHURCHMAN BIBLE | 2965.5 | 60.563 | 0.795 | 3.853 | 8.94 | 3.074 | 2 | 0.163
4 | A1 LM | CHURCHMAN BIBLE | 2966 | 67.75 | 0.816 | 2.991 | 9.558 | 2.994 | 2 | 0.152
4 | A1 LM | CHURCHMAN BIBLE | 2966.5 | 72.313 | 0.855 | 3.365 | 10.16 | 3.098 | 2 | 0.141
4 | A1 LM | CHURCHMAN BIBLE | 2967 | 73.313 | 0.905 | 3.429 | 9.657 | 3.234 | 2 | 0.13
4 | A1 LM | CHURCHMAN BIBLE | 2967.5 | 73.375 | 0.952 | 2.949 | 8.037 | 3.74 | 2 | 0.12
4 | A1 LM | CHURCHMAN BIBLE | 2968 | 70.063 | 1.008 | 2.203 | 5.805 | 4.242 | 2 | 0.109
8 | A1 LM | CHURCHMAN BIBLE | 2968.5 | 70.063 | 1.008 | 2.203 | 5.805 | 4.242 | 2 | 0.109
6 | A1 LM | CHURCHMAN BIBLE | 2969 | 64.313 | 1.05 | 1.187 | 3.988 | 4.984 | 2 | 0.098
6 | A1 LM | CHURCHMAN BIBLE | 2969.5 | 60.75 | 1.091 | 1.124 | 3.124 | 5.223 | 2 | 0.087
6 | A1 LM | CHURCHMAN BIBLE | 2970 | 55.25 | 1.167 | 0.723 | 3.525 | 5.152 | 2 | 0.076
6 | A1 LM | CHURCHMAN BIBLE | 2970.5 | 55.156 | 1.25 | 0.731 | 4.445 | 4.875 | 2 | 0.065
8 | A1 LM | CHURCHMAN BIBLE | 2971 | 55.156 | 1.25 | 0.731 | 4.445 | 4.875 | 2 | 0.065
8 | A1 LM | CHURCHMAN BIBLE | 2971.5 | 52.25 | 1.299 | 0.729 | 5.472 | 4.863 | 2 | 0.054
6 | A1 LM | CHURCHMAN BIBLE | 2972 | 57.844 | 1.308 | 0.687 | 6.686 | 4.457 | 2 | 0.043
8 | A1 LM | CHURCHMAN BIBLE | 2972.5 | 61.844 | 1.222 | 0.809 | 6.125 | 4.773 | 2 | 0.033
8 | A1 LM | CHURCHMAN BIBLE | 2973 | 70.188 | 1.048 | 2.187 | 7.041 | 3.217 | 2 | 0.022
5 | A1 LM | CHURCHMAN BIBLE | 2973.5 | 71.938 | 0.864 | 4.158 | 14.152 | 2.467 | 2 | 0.011
3 | B1 SH | CHURCHMAN BIBLE | 2974 | 74.563 | 0.779 | -0.666 | 32.404 | 2.168 | 1 | 1
3 | B1 SH | CHURCHMAN BIBLE | 2974.5 | 72.688 | 0.727 | 0.793 | 40.027 | 2.037 | 1 | 0.958
3 | B1 SH | CHURCHMAN BIBLE | 2975 | 77.438 | 0.705 | -1.06 | 42.174 | 1.941 | 1 | 0.917
3 | B1 SH | CHURCHMAN BIBLE | 2975.5 | 80.813 | 0.695 | -1.309 | 41.299 | 1.888 | 1 | 0.875
3 | B1 SH | CHURCHMAN BIBLE | 2976 | 82.875 | 0.672 | -2.435 | 42.571 | 1.802 | 1 | 0.833
3 | B1 SH | CHURCHMAN BIBLE | 2976.5 | 80.813 | 0.657 | -5.069 | 38.223 | 2.248 | 1 | 0.792
3 | B1 SH | CHURCHMAN BIBLE | 2977 | 71.75 | 0.661 | -3.162 | 27.967 | 3.102 | 1 | 0.75
3 | B1 SH | CHURCHMAN BIBLE | 2977.5 | 64.313 | 0.689 | -1.192 | 18.282 | 3.488 | 1 | 0.708
2 | B1 SH | CHURCHMAN BIBLE | 2978 | 60.563 | 0.818 | 3.299 | 9.983 | 3.334 | 1 | 0.625
2 | B1 SH | CHURCHMAN BIBLE | 2978.5 | 65.688 | 0.886 | 2.794 | 9.022 | 3.25 | 1 | 0.583
2 | B1 SH | CHURCHMAN BIBLE | 2979 | 59.125 | 0.89 | 2.077 | 9.446 | 3.025 | 1 | 0.542
2 | B1 SH | CHURCHMAN BIBLE | 2979.5 | 57.563 | 0.868 | 1.903 | 10.646 | 2.709 | 1 | 0.5
2 | B1 SH | CHURCHMAN BIBLE | 2980 | 54.156 | 0.821 | 1.138 | 11.021 | 2.934 | 1 | 0.458
2 | B1 SH | CHURCHMAN BIBLE | 2980.5 | 60.719 | 0.752 | 3.491 | 12.573 | 2.34 | 1 | 0.417
2 | B1 SH | CHURCHMAN BIBLE | 2981 | 64 | 0.694 | 5.213 | 23.547 | 1.968 | 1 | 0.375
2 | B1 SH | CHURCHMAN BIBLE | 2981.5 | 68.063 | 0.675 | -1.635 | 38.745 | 1.75 | 1 | 0.333
2 | B1 SH | CHURCHMAN BIBLE | 2982 | 66.688 | 0.646 | -3.951 | 40.768 | 1.666 | 1 | 0.292
2 | B1 SH | CHURCHMAN BIBLE | 2982.5 | 65.125 | 0.608 | -9.25 | 33.469 | 2.354 | 1 | 0.25
2 | B1 SH | CHURCHMAN BIBLE | 2983 | 61.375 | 0.563 | -1.914 | 21.104 | 3.387 | 1 | 0.208
2 | B1 SH | CHURCHMAN BIBLE | 2983.5 | 62.125 | 0.51 | 3.503 | 16.468 | 3.209 | 1 | 0.167
2 | B1 SH | CHURCHMAN BIBLE | 2984 | 67.438 | 0.495 | 7.9 | 19.151 | 2.902 | 1 | 0.125
2 | B1 SH | CHURCHMAN BIBLE | 2984.5 | 65.313 | 0.52 | 7.18 | 27.683 | 2.648 | 1 | 0.083
5 | B1 LM | CHURCHMAN BIBLE | 2985 | 60.219 | 0.545 | 3.448 | 27.606 | 2.652 | 1 | 0.042
7 | B1 LM | CHURCHMAN BIBLE | 2985.5 | 46.75 | 0.577 | -1.737 | 21.854 | 3.076 | 2 | 1
8 | B1 LM | CHURCHMAN BIBLE | 2986 | 38.688 | 0.618 | -2.896 | 11.783 | 3.871 | 2 | 0.969
8 | B1 LM | CHURCHMAN BIBLE | 2986.5 | 26.547 | 0.657 | -2.215 | 6.756 | 4.312 | 2 | 0.938
8 | B1 LM | CHURCHMAN BIBLE | 2987 | 21.375 | 0.713 | 0.709 | 3.393 | 4.363 | 2 | 0.906
8 | B1 LM | CHURCHMAN BIBLE | 2987.5 | 23.234 | 0.801 | -0.468 | 5.643 | 4.492 | 2 | 0.875
8 | B1 LM | CHURCHMAN BIBLE | 2988 | 29.125 | 0.905 | 1.12 | 6.546 | 4.891 | 2 | 0.844
8 | B1 LM | CHURCHMAN BIBLE | 2988.5 | 32.938 | 0.996 | 1.335 | 8.821 | 4.641 | 2 | 0.813
8 | B1 LM | CHURCHMAN BIBLE | 2989 | 33.094 | 1.023 | 2.804 | 8.231 | 4.363 | 2 | 0.781
8 | B1 LM | CHURCHMAN BIBLE | 2989.5 | 27.703 | 0.995 | 3.242 | 8.33 | 4 | 2 | 0.75
8 | B1 LM | CHURCHMAN BIBLE | 2990 | 27.672 | 0.929 | 2.739 | 7.71 | 4.219 | 2 | 0.719
8 | B1 LM | CHURCHMAN BIBLE | 2990.5 | 28.172 | 0.851 | 1.696 | 7.924 | 4.242 | 2 | 0.688
8 | B1 LM | CHURCHMAN BIBLE | 2991 | 32.469 | 0.799 | 0.865 | 8.461 | 4.391 | 2 | 0.656
6 | B1 LM | CHURCHMAN BIBLE | 2991.5 | 37.656 | 0.781 | 2.169 | 8.28 | 3.863 | 2 | 0.625
6 | B1 LM | CHURCHMAN BIBLE | 2992 | 43.531 | 0.783 | 4.538 | 8.597 | 3.352 | 2 | 0.594
6 | B1 LM | CHURCHMAN BIBLE | 2992.5 | 51.219 | 0.793 | 4.914 | 8.172 | 3.195 | 2 | 0.563
6 | B1 LM | CHURCHMAN BIBLE | 2993 | 60.719 | 0.801 | 3.895 | 7.726 | 3.359 | 2 | 0.531
6 | B1 LM | CHURCHMAN BIBLE | 2993.5 | 63.031 | 0.803 | 1.46 | 6.548 | 3.949 | 2 | 0.5
6 | B1 LM | CHURCHMAN BIBLE | 2994 | 65.125 | 0.814 | 0.241 | 5.668 | 4.078 | 2 | 0.469
6 | B1 LM | CHURCHMAN BIBLE | 2994.5 | 57.625 | 0.842 | -0.878 | 6.151 | 4.164 | 2 | 0.438
6 | B1 LM | CHURCHMAN BIBLE | 2995 | 60.281 | 0.895 | -0.494 | 5.962 | 4.375 | 2 | 0.406
6 | B1 LM | CHURCHMAN BIBLE | 2995.5 | 75.125 | 0.969 | 0.257 | 6.14 | 4.477 | 2 | 0.375
8 | B1 LM | CHURCHMAN BIBLE | 2996 | 97.313 | 0.995 | 1.975 | 6.033 | 4.738 | 2 | 0.344
8 | B1 LM | CHURCHMAN BIBLE | 2996.5 | 100.375 | 1.002 | 1.5 | 8.412 | 4.445 | 2 | 0.313
8 | B1 LM | CHURCHMAN BIBLE | 2997 | 89.25 | 1.006 | 1.408 | 9.578 | 4.27 | 2 | 0.281
8 | B1 LM | CHURCHMAN BIBLE | 2997.5 | 72.063 | 0.988 | 2.224 | 10.276 | 4.246 | 2 | 0.25
8 | B1 LM | CHURCHMAN BIBLE | 2998 | 72.625 | 0.968 | 3.323 | 9.323 | 4.144 | 2 | 0.219
8 | B1 LM | CHURCHMAN BIBLE | 2998.5 | 73.813 | 0.934 | 4.188 | 9.387 | 4.187 | 2 | 0.188
8 | B1 LM | CHURCHMAN BIBLE | 2999 | 78 | 0.887 | 3.038 | 9.266 | 4.144 | 2 | 0.156
8 | B1 LM | CHURCHMAN BIBLE | 2999.5 | 96.813 | 0.825 | 2.094 | 8.55 | 4.578 | 2 | 0.125
8 | B1 LM | CHURCHMAN BIBLE | 3000 | 145.75 | 0.755 | 1.651 | 10.849 | 2.908 | 2 | 0.094
3 | B2 SH | CHURCHMAN BIBLE | 3000.5 | 207.125 | 0.707 | -0.923 | 22.896 | 2.35 | 2 | 0.063
3 | B2 SH | CHURCHMAN BIBLE | 3001 | 221.125 | 0.664 | -9.69 | 39.427 | 2.043 | 2 | 0.031
3 | B2 SH | CHURCHMAN BIBLE | 3001.5 | 183.375 | 0.61 | -9.88 | 45.231 | 1.927 | 1 | 1
3 | B2 SH | CHURCHMAN BIBLE | 3002 | 124.438 | 0.558 | -7.337 | 46.692 | 2.15 | 1 | 0.917
3 | B2 SH | CHURCHMAN BIBLE | 3002.5 | 93.438 | 0.516 | 2.671 | 42.934 | 2.004 | 1 | 0.833
3 | B2 SH | CHURCHMAN BIBLE | 3003 | 81.625 | 0.492 | 6.728 | 44.249 | 1.641 | 1 | 0.75
3 | B2 SH | CHURCHMAN BIBLE | 3003.5 | 78.813 | 0.505 | 2.318 | 48.464 | 1.465 | 1 | 0.667
3 | B2 SH | CHURCHMAN BIBLE | 3004 | 74.5 | 0.535 | -8.228 | 52.369 | 1.513 | 1 | 0.583
3 | B2 SH | CHURCHMAN BIBLE | 3004.5 | 75.563 | 0.548 | -16.331 | 46.605 | 1.741 | 1 | 0.5
3 | B2 SH | CHURCHMAN BIBLE | 3005 | 69.438 | 0.556 | -18.252 | 40.175 | 2.879 | 1 | 0.417
3 | B2 SH | CHURCHMAN BIBLE | 3005.5 | 63.063 | 0.638 | 5.584 | 32.941 | 2.285 | 1 | 0.25
7 | B2 SH | CHURCHMAN BIBLE | 3006 | 67.5 | 0.696 | -1.373 | 37.75 | 2.102 | 1 | 0.167
3 | B2 SH | CHURCHMAN BIBLE | 3006.5 | 64.938 | 0.771 | -9.77 | 34.037 | 2.199 | 1 | 0.083
5 | B2 LM | CHURCHMAN BIBLE | 3007 | 60.281 | 0.828 | -10.539 | 24.016 | 3.854 | 2 | 1
5 | B2 LM | CHURCHMAN BIBLE | 3007.5 | 48.844 | 0.84 | -3.23 | 16.706 | 4.781 | 2 | 0.967
8 | B2 LM | CHURCHMAN BIBLE | 3008 | 39.156 | 0.852 | 2.505 | 11.704 | 4.871 | 2 | 0.933
8 | B2 LM | CHURCHMAN BIBLE | 3008.5 | 31.453 | 0.872 | 1.34 | 12.82 | 4.742 | 2 | 0.9
8 | B2 LM | CHURCHMAN BIBLE | 3009 | 27.031 | 0.883 | 0.933 | 12.641 | 4.578 | 2 | 0.867
9 | B2 LM | CHURCHMAN BIBLE | 3009.5 | 31.453 | 0.899 | 0.99 | 12.242 | 4.52 | 2 | 0.833
9 | B2 LM | CHURCHMAN BIBLE | 3010 | 37.844 | 0.895 | 1.105 | 12.128 | 4.727 | 2 | 0.8
9 | B2 LM | CHURCHMAN BIBLE | 3010.5 | 43.313 | 0.898 | 0.916 | 12.512 | 4.687 | 2 | 0.767
9 | B2 LM | CHURCHMAN BIBLE | 3011 | 41.906 | 0.891 | 0.793 | 13.074 | 4.594 | 2 | 0.733
9 | B2 LM | CHURCHMAN BIBLE | 3011.5 | 35.063 | 0.878 | 0.492 | 13.229 | 4.867 | 2 | 0.7
9 | B2 LM | CHURCHMAN BIBLE | 3012 | 32.531 | 0.867 | -0.022 | 12.376 | 4.93 | 2 | 0.667
9 | B2 LM | CHURCHMAN BIBLE | 3012.5 | 30.906 | 0.85 | -1.111 | 11.17 | 5.352 | 2 | 0.633
9 | B2 LM | CHURCHMAN BIBLE | 3013 | 32.188 | 0.821 | -1.42 | 9.721 | 4.961 | 2 | 0.6
9 | B2 LM | CHURCHMAN BIBLE | 3013.5 | 34.281 | 0.778 | -1.263 | 9.076 | 5.012 | 2 | 0.567
9 | B2 LM | CHURCHMAN BIBLE | 3014 | 40.844 | 0.724 | -0.57 | 8.284 | 4.652 | 2 | 0.533
6 | B2 LM | CHURCHMAN BIBLE | 3014.5 | 52.75 | 0.68 | 0.108 | 8.388 | 3.912 | 2 | 0.5
6 | B2 LM | CHURCHMAN BIBLE | 3015 | 68.125 | 0.62 | 1.744 | 8.656 | 3.065 | 2 | 0.467
6 | B2 LM | CHURCHMAN BIBLE | 3015.5 | 96.063 | 0.504 | 4.265 | 11.75 | 2.76 | 2 | 0.433
7 | B2 LM | CHURCHMAN BIBLE | 3016 | 119.438 | 0.383 | 5.89 | 15.545 | 2.656 | 2 | 0.4
7 | B2 LM | CHURCHMAN BIBLE | 3016.5 | 131.875 | 0.339 | 6.374 | 19.456 | 2.926 | 2 | 0.367
7 | B2 LM | CHURCHMAN BIBLE | 3017 | 124.563 | 0.277 | 5.916 | 20.939 | 3.053 | 2 | 0.333
7 | B2 LM | CHURCHMAN BIBLE | 3017.5 | 100.625 | 0.224 | 5.712 | 21.876 | 3.297 | 2 | 0.3
7 | B2 LM | CHURCHMAN BIBLE | 3018 | 83.313 | 0.194 | 5.443 | 22.291 | 3.348 | 2 | 0.267
7 | B2 LM | CHURCHMAN BIBLE | 3018.5 | 72.563 | 0.192 | 3.586 | 20.095 | 3.363 | 2 | 0.233
7 | B2 LM | CHURCHMAN BIBLE | 3019 | 93.125 | 0.208 | 1.204 | 16.227 | 3.857 | 2 | 0.2
7 | B2 LM | CHURCHMAN BIBLE | 3019.5 | 117.75 | 0.237 | 0.16 | 12.096 | 3.961 | 2 | 0.167
5 | B2 LM | CHURCHMAN BIBLE | 3020 | 131.875 | 0.29 | 1.229 | 11.223 | 3.775 | 2 | 0.133
6 | B2 LM | CHURCHMAN BIBLE | 3020.5 | 124.25 | 0.341 | 3.054 | 11.106 | 3.232 | 2 | 0.1
8 | B2 LM | CHURCHMAN BIBLE | 3021 | 106.25 | 0.401 | 3.396 | 10.764 | 2.981 | 2 | 0.067
3 | B3 SH | CHURCHMAN BIBLE | 3021.5 | 87.875 | 0.5 | 3.797 | 9.68 | 3.201 | 2 | 0.033
3 | B3 SH | CHURCHMAN BIBLE | 3022 | 74.938 | 0.587 | 3.314 | 11.139 | 3.215 | 1 | 1
3 | B3 SH | CHURCHMAN BIBLE | 3022.5 | 67.625 | 0.633 | 3.947 | 13.485 | 2.94 | 1 | 0.929
2 | B3 SH | CHURCHMAN BIBLE | 3023 | 72.313 | 0.645 | 4.261 | 15.173 | 2.699 | 1 | 0.857
2 | B3 SH | CHURCHMAN BIBLE | 3023.5 | 70.5 | 0.653 | 3.445 | 15.842 | 2.647 | 1 | 0.786
2 | B3 SH | CHURCHMAN BIBLE | 3024 | 70.188 | 0.649 | 3.398 | 14.082 | 2.91 | 1 | 0.714
2 | B3 SH | CHURCHMAN BIBLE | 3024.5 | 66.25 | 0.639 | 3.774 | 13.657 | 2.963 | 1 | 0.643
2 | B3 SH | CHURCHMAN BIBLE | 3025 | 66.813 | 0.635 | 3.915 | 11.173 | 2.945 | 1 | 0.571
2 | B3 SH | CHURCHMAN BIBLE | 3025.5 | 66.875 | 0.617 | 2.883 | 10.252 | 3.205 | 1 | 0.5
2 | B3 SH | CHURCHMAN BIBLE | 3026 | 71.438 | 0.624 | 2.114 | 12.681 | 3.123 | 1 | 0.429
2 | B3 SH | CHURCHMAN BIBLE | 3026.5 | 83.688 | 0.651 | -0.804 | 26.781 | 2.606 | 1 | 0.357
2 | B3 SH | CHURCHMAN BIBLE | 3027 | 85 | 0.681 | -3.342 | 36.008 | 2.4 | 1 | 0.286
2 | B3 SH | CHURCHMAN BIBLE | 3027.5 | 85 | 0.681 | -3.342 | 36.008 | 2.4 | 1 | 0.286
2 | B3 SH | CHURCHMAN BIBLE | 3028 | 79.313 | 0.72 | -7.159 | 36.7 | 2.258 | 1 | 0.214
3 | B3 SH | CHURCHMAN BIBLE | 3028.5 | 60.906 | 0.75 | -8.424 | 27.272 | 3.275 | 1 | 0.143
8 | B3 LM | CHURCHMAN BIBLE | 3029 | 47 | 0.757 | -4.656 | 18.133 | 3.836 | 1 | 0.071
8 | B3 LM | CHURCHMAN BIBLE | 3029.5 | 31.391 | 0.772 | 0.388 | 11.868 | 4.023 | 2 | 1
6 | B3 LM | CHURCHMAN BIBLE | 3030 | 26.578 | 0.81 | 1.211 | 10.41 | 4.207 | 2 | 0.929
6 | B3 LM | CHURCHMAN BIBLE | 3030.5 | 24.75 | 0.871 | 0.838 | 10.148 | 4.508 | 2 | 0.857
8 | B3 LM | CHURCHMAN BIBLE | 3031 | 28.094 | 0.912 | 1.891 | 8.803 | 5.105 | 2 | 0.786
6 | B3 LM | CHURCHMAN BIBLE | 3031.5 | 34.656 | 0.925 | 1.728 | 8.868 | 4.844 | 2 | 0.714
7 | B3 LM | CHURCHMAN BIBLE | 3032 | 39.969 | 0.926 | 0.987 | 9.267 | 4.445 | 2 | 0.643
7 | B3 LM | CHURCHMAN BIBLE | 3032.5 | 41.5 | 0.914 | 0.251 | 9.222 | 4.379 | 2 | 0.571
7 | B3 LM | CHURCHMAN BIBLE | 3033 | 33.5 | 0.898 | 0.09 | 8.26 | 4.668 | 2 | 0.5
7 | B3 LM | CHURCHMAN BIBLE | 3033.5 | 32.625 | 0.904 | 2.719 | 4.947 | 5.113 | 2 | 0.429
6 | B3 LM | CHURCHMAN BIBLE | 3034 | 36.531 | 0.912 | 2.443 | 3.758 | 4.746 | 2 | 0.357
6 | B3 LM | CHURCHMAN BIBLE | 3034.5 | 43.281 | 0.907 | 2.948 | 3.351 | 4.379 | 2 | 0.286
8 | B3 LM | CHURCHMAN BIBLE | 3035 | 53.813 | 0.895 | 1.993 | 5.478 | 4.066 | 2 | 0.214
8 | B3 LM | CHURCHMAN BIBLE | 3035.5 | 61.281 | 0.864 | 3.033 | 6.635 | 3.598 | 2 | 0.143
2 | B4 SH | CHURCHMAN BIBLE | 3036 | 69.5 | 0.837 | 2.843 | 8.387 | 3.268 | 2 | 0.071
2 | B4 SH | CHURCHMAN BIBLE | 3036.5 | 66.563 | 0.811 | 3.072 | 9.184 | 3.188 | 1 | 1
2 | B4 SH | CHURCHMAN BIBLE | 3037 | 69.688 | 0.778 | 3.549 | 10.806 | 3.143 | 1 | 0.938
2 | B4 SH | CHURCHMAN BIBLE | 3037.5 | 74.938 | 0.757 | 4.616 | 12.669 | 3.092 | 1 | 0.875
2 | B4 SH | CHURCHMAN BIBLE | 3038 | 82.188 | 0.745 | 4.885 | 12.937 | 2.996 | 1 | 0.813
2 | B4 SH | CHURCHMAN BIBLE | 3038.5 | 76.125 | 0.743 | 3.581 | 11.751 | 3.016 | 1 | 0.75
2 | B4 SH | CHURCHMAN BIBLE | 3039 | 69.875 | 0.746 | 2.844 | 9.412 | 3.055 | 1 | 0.688
2 | B4 SH | CHURCHMAN BIBLE | 3039.5 | 65.438 | 0.743 | 2.723 | 8.606 | 3.209 | 1 | 0.625
2 | B4 SH | CHURCHMAN BIBLE | 3040 | 68.938 | 0.735 | 3.213 | 8.067 | 3.191 | 1 | 0.563
2 | B4 SH | CHURCHMAN BIBLE | 3040.5 | 70.875 | 0.733 | 2.796 | 8.679 | 3.332 | 1 | 0.5
2 | B4 SH | CHURCHMAN BIBLE | 3041 | 75.375 | 0.714 | 2.46 | 8.917 | 3.236 | 1 | 0.438
3 | B4 SH | CHURCHMAN BIBLE | 3041.5 | 76.938 | 0.687 | 3.565 | 10.595 | 2.854 | 1 | 0.375
3 | B4 SH | CHURCHMAN BIBLE | 3042 | 82.188 | 0.686 | 3.887 | 20.624 | 2.342 | 1 | 0.313
3 | B4 SH | CHURCHMAN BIBLE | 3042.5 | 81.688 | 0.705 | -1.003 | 35.378 | 2.123 | 1 | 0.25
8 | B4 LM | CHURCHMAN BIBLE | 3044 | 49.438 | 0.752 | -8.496 | 19.434 | 4.785 | 1 | 0.063
8 | B4 LM | CHURCHMAN BIBLE | 3044.5 | 34.375 | 0.772 | -1.453 | 12.196 | 5.039 | 2 | 1
8 | B4 LM | CHURCHMAN BIBLE | 3045 | 32 | 0.817 | 0.486 | 11.281 | 4.742 | 2 | 0.929
8 | B4 LM | CHURCHMAN BIBLE | 3045.5 | 31.516 | 0.886 | -0.126 | 11.698 | 4.469 | 2 | 0.857
8 | B4 LM | CHURCHMAN BIBLE | 3046 | 38.531 | 0.936 | -0.711 | 11.453 | 4.668 | 2 | 0.786
8 | B4 LM | CHURCHMAN BIBLE | 3046.5 | 50.094 | 0.959 | -0.849 | 10.175 | 5.109 | 2 | 0.714
8 | B4 LM | CHURCHMAN BIBLE | 3047 | 58.25 | 0.963 | -1.205 | 9.017 | 5.641 | 2 | 0.643
8 | B4 LM | CHURCHMAN BIBLE | 3047.5 | 62.125 | 0.956 | -0.291 | 7.078 | 5.082 | 2 | 0.571
6 | B4 LM | CHURCHMAN BIBLE | 3048 | 59.281 | 0.923 | 0.877 | 5.275 | 4.617 | 2 | 0.5
6 | B4 LM | CHURCHMAN BIBLE | 3048.5 | 59.5 | 0.871 | 2.296 | 3.612 | 4.125 | 2 | 0.429
6 | B4 LM | CHURCHMAN BIBLE | 3049 | 51.375 | 0.811 | 2.231 | 3.775 | 4.574 | 2 | 0.357
6 | B4 LM | CHURCHMAN BIBLE | 3049.5 | 46.906 | 0.752 | 2.612 | 4.273 | 4.285 | 2 | 0.286
6 | B4 LM | CHURCHMAN BIBLE | 3050 | 43.938 | 0.685 | 3.529 | 7.36 | 3.852 | 2 | 0.214
4 | B4 LM | CHURCHMAN BIBLE | 3050.5 | 49.906 | 0.64 | 5.685 | 11.112 | 3.678 | 2 | 0.143
6 | B4 LM | CHURCHMAN BIBLE | 3051 | 53.406 | 0.601 | 6.364 | 14.534 | 3.35 | 2 | 0.071
8 | B5 LM | CHURCHMAN BIBLE | 3054 | 33.906 | 0.641 | 1.365 | 4.739 | 4.879 | 1 | 0.167
8 | B5 LM | CHURCHMAN BIBLE | 3054.5 | 31.109 | 0.671 | 1.659 | 6.056 | 4.789 | 2 | 1
8 | B5 LM | CHURCHMAN BIBLE | 3055 | 33.719 | 0.695 | 4.629 | 8.115 | 3.891 | 2 | 0.983
8 | B5 LM | CHURCHMAN BIBLE | 3055.5 | 45.875 | 0.69 | 5.923 | 10.777 | 3.691 | 2 | 0.967
7 | B5 LM | CHURCHMAN BIBLE | 3056 | 57.125 | 0.635 | 6.613 | 12.04 | 3.631 | 2 | 0.95
7 | B5 LM | CHURCHMAN BIBLE | 3056.5 | 66.813 | 0.566 | 6.039 | 13.297 | 3.742 | 2 | 0.933
7 | B5 LM | CHURCHMAN BIBLE | 3057 | 76.938 | 0.509 | 6.381 | 14.322 | 3.719 | 2 | 0.917
7 | B5 LM | CHURCHMAN BIBLE | 3057.5 | 93.313 | 0.466 | 6.061 | 15.716 | 3.531 | 2 | 0.9
7 | B5 LM | CHURCHMAN BIBLE | 3058 | 110.313 | 0.405 | 6.206 | 16.89 | 3.371 | 2 | 0.867
7 | B5 LM | CHURCHMAN BIBLE | 3058.5 | 113.875 | 0.404 | 5.099 | 16.239 | 3.463 | 2 | 0.85
7 | B5 LM | CHURCHMAN BIBLE | 3059 | 118.438 | 0.408 | 3.692 | 14.716 | 3.607 | 2 | 0.833
7 | B5 LM | CHURCHMAN BIBLE | 3059.5 | 115.563 | 0.424 | 3.276 | 13.96 | 4.16 | 2 | 0.817
7 | B5 LM | CHURCHMAN BIBLE | 3060 | 94.75 | 0.446 | 2.716 | 13.739 | 4.785 | 2 | 0.8
8 | B5 LM | CHURCHMAN BIBLE | 3060.5 | 74.563 | 0.466 | 2.02 | 14.874 | 5.699 | 2 | 0.783
8 | B5 LM | CHURCHMAN BIBLE | 3061 | 54.875 | 0.479 | 2.241 | 16.118 | 6.309 | 2 | 0.767
9 | B5 LM | CHURCHMAN BIBLE | 3061.5 | 52.281 | 0.486 | 3.68 | 17.218 | 7.652 | 2 | 0.75
9 | B5 LM | CHURCHMAN BIBLE | 3062 | 48.125 | 0.479 | 4.463 | 18.34 | 7.598 | 2 | 0.733
9 | B5 LM | CHURCHMAN BIBLE | 3062.5 | 49.406 | 0.462 | 4.29 | 18.512 | 6.941 | 2 | 0.717
9 | B5 LM | CHURCHMAN BIBLE | 3063 | 42.688 | 0.429 | 3.075 | 19.239 | 5.539 | 2 | 0.7
9 | B5 LM | CHURCHMAN BIBLE | 3063.5 | 41.438 | 0.387 | 1.846 | 19.15 | 5.027 | 2 | 0.683
9 | B5 LM | CHURCHMAN BIBLE | 3064 | 37.219 | 0.348 | 0.672 | 19.006 | 5.144 | 2 | 0.667
9 | B5 LM | CHURCHMAN BIBLE | 3064.5 | 38.656 | 0.314 | 0.292 | 17.824 | 5.633 | 2 | 0.65
9 | B5 LM | CHURCHMAN BIBLE | 3065 | 43 | 0.283 | 0.828 | 17.336 | 6.231 | 2 | 0.633
9 | B5 LM | CHURCHMAN BIBLE | 3065.5 | 42.531 | 0.257 | 1.594 | 17.302 | 5.898 | 2 | 0.617
9 | B5 LM | CHURCHMAN BIBLE | 3066 | 41.188 | 0.234 | 1.921 | 17.512 | 5.754 | 2 | 0.6
9 | B5 LM | CHURCHMAN BIBLE | 3066.5 | 38.25 | 0.211 | 1.498 | 16.861 | 5.609 | 2 | 0.583
9 | B5 LM | CHURCHMAN BIBLE | 3067 | 39.219 | 0.184 | 1.629 | 15.851 | 6.711 | 2 | 0.567
9 | B5 LM | CHURCHMAN BIBLE | 3067.5 | 40.938 | 0.167 | 2.706 | 15.214 | 8.094 | 2 | 0.55
9 | B5 LM | CHURCHMAN BIBLE | 3068 | 38 | 0.158 | 3.576 | 15.857 | 6.902 | 2 | 0.533
9 | B5 LM | CHURCHMAN BIBLE | 3068.5 | 37.938 | 0.148 | 3.308 | 16.273 | 6.742 | 2 | 0.517
9 | B5 LM | CHURCHMAN BIBLE | 3069 | 35.156 | 0.133 | 3.224 | 16.99 | 6.18 | 2 | 0.5
9 | B5 LM | CHURCHMAN BIBLE | 3069.5 | 36.094 | 0.118 | 2.679 | 17.585 | 6.422 | 2 | 0.483
9 | B5 LM | CHURCHMAN BIBLE | 3070 | 37.063 | 0.106 | 2.082 | 19.158 | 5.484 | 2 | 0.467
9 | B5 LM | CHURCHMAN BIBLE | 3070.5 | 41 | 0.1 | 1.348 | 19.453 | 5.398 | 2 | 0.45
9 | B5 LM | CHURCHMAN BIBLE | 3071 | 42.031 | 0.106 | 1.723 | 18.688 | 5.297 | 2 | 0.433
9 | B5 LM | CHURCHMAN BIBLE | 3071.5 | 43.344 | 0.123 | 2.001 | 18.165 | 5.426 | 2 | 0.417
9 | B5 LM | CHURCHMAN BIBLE | 3072 | 40.906 | 0.151 | 1.666 | 17.719 | 4.93 | 2 | 0.4
9 | B5 LM | CHURCHMAN BIBLE | 3072.5 | 40.531 | 0.184 | 1.033 | 17.424 | 4.894 | 2 | 0.383
9 | B5 LM | CHURCHMAN BIBLE | 3073 | 39.5 | 0.227 | 0.945 | 16.536 | 5.047 | 2 | 0.367
9 | B5 LM | CHURCHMAN BIBLE | 3073.5 | 42.281 | 0.29 | 0.659 | 16.138 | 5.391 | 2 | 0.35
9 | B5 LM | CHURCHMAN BIBLE | 3074 | 46.063 | 0.366 | 0.74 | 15.764 | 5.652 | 2 | 0.333
9 | B5 LM | CHURCHMAN BIBLE | 3074.5 | 47.063 | 0.446 | 0.122 | 15.601 | 5.508 | 2 | 0.317
9 | B5 LM | CHURCHMAN BIBLE | 3075 | 45.719 | 0.516 | 0.398 | 16.106 | 5.352 | 2 | 0.3
9 | B5 LM | CHURCHMAN BIBLE | 3075.5 | 42.406 | 0.585 | 1.393 | 16.527 | 4.926 | 2 | 0.283
9 | B5 LM | CHURCHMAN BIBLE | 3076 | 41.594 | 0.643 | 2.044 | 16.266 | 4.875 | 2 | 0.267
9 | B5 LM | CHURCHMAN BIBLE | 3076.5 | 44.531 | 0.68 | 1.426 | 15.42 | 5.031 | 2 | 0.25
9 | B5 LM | CHURCHMAN BIBLE | 3077 | 49.25 | 0.707 | 0.181 | 13.491 | 6.062 | 2 | 0.233
9 | B5 LM | CHURCHMAN BIBLE | 3077.5 | 59.594 | 0.735 | -0.061 | 11.536 | 6.227 | 2 | 0.217
9 | B5 LM | CHURCHMAN BIBLE | 3078 | 74 | 0.768 | 0.243 | 9.67 | 5.672 | 2 | 0.2
9 | B5 LM | CHURCHMAN BIBLE | 3078.5 | 127.5 | 0.802 | 1.28 | 8.876 | 4.406 | 2 | 0.183
9 | B5 LM | CHURCHMAN BIBLE | 3079 | 185.25 | 0.83 | 3.48 | 7.995 | 3.912 | 2 | 0.167
9 | B5 LM | CHURCHMAN BIBLE | 3079.5 | 222.5 | 0.852 | 4.614 | 6.959 | 3.557 | 2 | 0.15
9 | B5 LM | CHURCHMAN BIBLE | 3080 | 74 | 0.768 | 0.243 | 9.67 | 5.672 | 2 | 0.2
7 | B5 LM | CHURCHMAN BIBLE | 3080.5 | 127.5 | 0.802 | 1.28 | 8.876 | 4.406 | 2 | 0.183
7 | B5 LM | CHURCHMAN BIBLE | 3081 | 185.25 | 0.83 | 3.48 | 7.995 | 3.912 | 2 | 0.167
7 | B5 LM | CHURCHMAN BIBLE | 3081.5 | 222.5 | 0.852 | 4.614 | 6.959 | 3.557 | 2 | 0.15
7 | B5 LM | CHURCHMAN BIBLE | 3082 | 202.625 | 0.867 | 4.225 | 6.225 | 3.69 | 2 | 0.133
7 | B5 LM | CHURCHMAN BIBLE | 3082.5 | 177.5 | 0.86 | 4.381 | 4.896 | 3.836 | 2 | 0.117
7 | B5 LM | CHURCHMAN BIBLE | 3083 | 174.75 | 0.844 | 5.123 | 3.813 | 3.852 | 2 | 0.1
7 | B5 LM | CHURCHMAN BIBLE | 3083.5 | 184.125 | 0.812 | 6.249 | 3.565 | 3.828 | 2 | 0.083
7 | B5 LM | CHURCHMAN BIBLE | 3084 | 184.125 | 0.812 | 6.249 | 3.565 | 3.828 | 2 | 0.083
7 | B5 LM | CHURCHMAN BIBLE | 3084.5 | 178.625 | 0.758 | 7.296 | 5.302 | 3.494 | 2 | 0.067
7 | B5 LM | CHURCHMAN BIBLE | 3085 | 154.75 | 0.701 | 7.562 | 7.965 | 3.551 | 2 | 0.05
7 | B5 LM | CHURCHMAN BIBLE | 3085.5 | 128 | 0.641 | 7.388 | 10.874 | 3.33 | 2 | 0.033
6 | B5 LM | CHURCHMAN BIBLE | 3086 | 110 | 0.59 | 5.83 | 12.286 | 3.416 | 2 | 0.017
3 | C SH | CHURCHMAN BIBLE | 3086.5 | 99.688 | 0.551 | 4.46 | 12.63 | 3.172 | 1 | 1
3 | C SH | CHURCHMAN BIBLE | 3087 | 100.875 | 0.529 | 2.024 | 19.217 | 2.367 | 1 | 0.971
3 | C SH | CHURCHMAN BIBLE | 3087.5 | 94.375 | 0.52 | -4.122 | 34.884 | 2.059 | 1 | 0.941
3 | C SH | CHURCHMAN BIBLE | 3088 | 86.438 | 0.512 | -6.8 | 48.597 | 1.814 | 1 | 0.912
3 | C SH | CHURCHMAN BIBLE | 3088.5 | 74.563 | 0.511 | -6.868 | 49.787 | 1.894 | 1 | 0.882
3 | C SH | CHURCHMAN BIBLE | 3089 | 63.094 | 0.521 | -2.572 | 40.316 | 2.52 | 1 | 0.824
3 | C SH | CHURCHMAN BIBLE | 3089.5 | 60.938 | 0.526 | 2.082 | 38.69 | 2.504 | 1 | 0.794
3 | C SH | CHURCHMAN BIBLE | 3090 | 62.344 | 0.535 | 2.334 | 38.486 | 2.443 | 1 | 0.765
3 | C SH | CHURCHMAN BIBLE | 3090.5 | 63.938 | 0.542 | 3.223 | 38.574 | 2.393 | 1 | 0.735
3 | C SH | CHURCHMAN BIBLE | 3091 | 65.688 | 0.547 | 3.429 | 37.294 | 2.66 | 1 | 0.706
3 | C SH | CHURCHMAN BIBLE | 3091.5 | 67.313 | 0.551 | 2.625 | 34.093 | 2.795 | 1 | 0.676
3 | C SH | CHURCHMAN BIBLE | 3092 | 74.688 | 0.546 | 2.915 | 31.412 | 2.838 | 1 | 0.647
3 | C SH | CHURCHMAN BIBLE | 3092.5 | 75.813 | 0.554 | 3.902 | 29.545 | 2.674 | 1 | 0.588
2 | C SH | CHURCHMAN BIBLE | 3093 | 70.25 | 0.567 | 4.708 | 28.983 | 2.395 | 1 | 0.559
2 | C SH | CHURCHMAN BIBLE | 3093.5 | 68.625 | 0.596 | 3.409 | 32.479 | 2.186 | 1 | 0.529
2 | C SH | CHURCHMAN BIBLE | 3094 | 69.313 | 0.626 | -0.391 | 33.936 | 2.137 | 1 | 0.5
2 | C SH | CHURCHMAN BIBLE | 3094.5 | 73.813 | 0.648 | -4.575 | 32.261 | 2.383 | 1 | 0.471
2 | C SH | CHURCHMAN BIBLE | 3095 | 70.625 | 0.676 | -4.527 | 24.888 | 3.113 | 1 | 0.441
2 | C SH | CHURCHMAN BIBLE | 3095.5 | 62.188 | 0.729 | 6.794 | 11.419 | 3.693 | 1 | 0.382
2 | C SH | CHURCHMAN BIBLE | 3096 | 68.75 | 0.763 | 6.874 | 10.704 | 3.854 | 1 | 0.353
2 | C SH | CHURCHMAN BIBLE | 3096.5 | 70.563 | 0.785 | 7.047 | 9.848 | 3.883 | 1 | 0.324
2 | C SH | CHURCHMAN BIBLE | 3097 | 68.813 | 0.78 | 4.635 | 10.746 | 4.039 | 1 | 0.294
2 | C SH | CHURCHMAN BIBLE | 3097.5 | 63.063 | 0.758 | 4.089 | 10.657 | 3.918 | 1 | 0.265
2 | C SH | CHURCHMAN BIBLE | 3098 | 70 | 0.725 | 4.598 | 13.908 | 3.297 | 1 | 0.235
2 | C SH | CHURCHMAN BIBLE | 3098.5 | 77.625 | 0.647 | -2.975 | 36.031 | 2.361 | 1 | 0.176
2 | C SH | CHURCHMAN BIBLE | 3099 | 79.125 | 0.609 | -1.253 | 39.583 | 2.15 | 1 | 0.147
2 | C SH | CHURCHMAN BIBLE | 3099.5 | 78.625 | 0.584 | 2.481 | 38.633 | 2.104 | 1 | 0.118
2 | C SH | CHURCHMAN BIBLE | 3100 | 77.938 | 0.576 | 6.147 | 39.556 | 1.795 | 1 | 0.088
2 | C SH | CHURCHMAN BIBLE | 3100.5 | 61.438 | 0.65 | -0.749 | 53.678 | 1.524 | 1 | 0.029
8 | C LM | CHURCHMAN BIBLE | 3101 | 50.313 | 0.71 | -10.074 | 47.721 | 1.605 | 2 | 1
8 | C LM | CHURCHMAN BIBLE | 3101.5 | 31.828 | 0.765 | -21.832 | 35.162 | 2.533 | 2 | 0.992
8 | C LM | CHURCHMAN BIBLE | 3102 | 22.641 | 0.839 | -15.014 | 19.653 | 4.492 | 2 | 0.984
8 | C LM | CHURCHMAN BIBLE | 3102.5 | 15.867 | 0.937 | -5.427 | 9.48 | 4.785 | 2 | 0.976
8 | C LM | CHURCHMAN BIBLE | 3103 | 14.469 | 1.058 | -1.957 | 4.838 | 5.008 | 2 | 0.968
8 | C LM | CHURCHMAN BIBLE | 3103.5 | 14.492 | 1.195 | -1.133 | 3.037 | 5.02 | 2 | 0.96
9 | C LM | CHURCHMAN BIBLE | 3104 | 18.297 | 1.294 | 0.227 | 2.8 | 4.66 | 2 | 0.952
9 | C LM | CHURCHMAN BIBLE | 3104.5 | 26.609 | 1.273 | 1.905 | 3.905 | 4.656 | 2 | 0.944
5 | C LM | CHURCHMAN BIBLE | 3105 | 36.469 | 1.223 | 3.264 | 5.72 | 4.516 | 2 | 0.935
8 | C LM | CHURCHMAN BIBLE | 3105.5 | 37 | 1.157 | 3.449 | 6.707 | 4.051 | 2 | 0.927
5 | C LM | CHURCHMAN BIBLE | 3106 | 33.375 | 1.069 | 3.075 | 6.104 | 3.863 | 2 | 0.919
5 | C LM | CHURCHMAN BIBLE | 3106.5 | 28.922 | 0.994 | 2.703 | 5.159 | 3.945 | 2 | 0.911
8 | C LM | CHURCHMAN BIBLE | 3107 | 27.438 | 0.974 | 1.928 | 4.957 | 4.527 | 2 | 0.903
6 | C LM | CHURCHMAN BIBLE | 3107.5 | 26.953 | 0.978 | 1.977 | 5.006 | 4.793 | 2 | 0.895
8 | C LM | CHURCHMAN BIBLE | 3108 | 30.734 | 0.991 | 1.552 | 5.382 | 4.738 | 2 | 0.887
6 | C LM | CHURCHMAN BIBLE | 3108.5 | 32.219 | 1.013 | 1.342 | 5.055 | 4.637 | 2 | 0.879
6 | C LM | CHURCHMAN BIBLE | 3109 | 37.688 | 1.04 | 0.681 | 4.739 | 4.539 | 2 | 0.871
6 | C LM | CHURCHMAN BIBLE | 3109.5 | 35.844 | 1.044 | 0.96 | 3.533 | 4.832 | 2 | 0.863
6 | C LM | CHURCHMAN BIBLE | 3110 | 42.156 | 1.051 | 1.448 | 3.337 | 4.797 | 2 | 0.855
6 | C LM | CHURCHMAN BIBLE | 3110.5 | 42.094 | 1.057 | 2.736 | 4.051 | 4.5 | 2 | 0.847
5 | C LM | CHURCHMAN BIBLE | 3111 | 49.719 | 1.06 | 3.092 | 5.893 | 3.83 | 2 | 0.839
5 | C LM | CHURCHMAN BIBLE | 3111.5 | 46.219 | 1.062 | 3.018 | 6.503 | 3.434 | 2 | 0.831
6 | C LM | CHURCHMAN BIBLE | 3112 | 42.313 | 1.05 | 2.245 | 5.958 | 3.318 | 2 | 0.823
6 | C LM | CHURCHMAN BIBLE | 3112.5 | 36.031 | 1.028 | 1.193 | 5.936 | 3.393 | 2 | 0.815
6 | C LM | CHURCHMAN BIBLE | 3113 | 32.594 | 1.014 | 0.662 | 5.978 | 3.422 | 2 | 0.806
6 | C LM | CHURCHMAN BIBLE | 3113.5 | 37.094 | 1.005 | 0.377 | 6.605 | 3.697 | 2 | 0.798
5 | C LM | CHURCHMAN BIBLE | 3114 | 40.031 | 1.027 | 0.615 | 6.27 | 4.035 | 2 | 0.79
5 | C LM | CHURCHMAN BIBLE | 3114.5 | 42.5 | 1.057 | 0.672 | 5.871 | 4.422 | 2 | 0.782
6 | C LM | CHURCHMAN BIBLE | 3115 | 39.719 | 1.087 | 0.648 | 4.479 | 4.203 | 2 | 0.774
6 | C LM | CHURCHMAN BIBLE | 3115.5 | 38.844 | 1.109 | 1.025 | 2.686 | 3.908 | 2 | 0.766
6 | C LM | CHURCHMAN BIBLE | 3116 | 41.719 | 1.107 | 0.659 | 2.32 | 3.943 | 2 | 0.758
5 | C LM | CHURCHMAN BIBLE | 3116.5 | 44.75 | 1.085 | 1.165 | 2.937 | 4.02 | 2 | 0.75
5 | C LM | CHURCHMAN BIBLE | 3117 | 46.469 | 1.07 | 1.872 | 5.013 | 4.156 | 2 | 0.742
5 | C LM | CHURCHMAN BIBLE | 3117.5 | 51 | 1.061 | 3.76 | 6.445 | 3.828 | 2 | 0.734
5 | C LM | CHURCHMAN BIBLE | 3118 | 55.563 | 1.052 | 4.296 | 7.325 | 3.805 | 2 | 0.726
5 | C LM | CHURCHMAN BIBLE | 3118.5 | 58.313 | 1.034 | 3.863 | 7.465 | 3.584 | 2 | 0.718
5 | C LM | CHURCHMAN BIBLE | 3119 | 55.344 | 1.003 | 2.225 | 7.541 | 3.645 | 2 | 0.71
5 | C LM | CHURCHMAN BIBLE | 3119.5 | 53.313 | 0.972 | 1.64 | 7.295 | 3.629 | 2 | 0.702
5 | C LM | CHURCHMAN BIBLE | 3120 | 49.594 | 0.954 | 1.494 | 7.149 | 3.727 | 2 | 0.694
5 | C LM | CHURCHMAN BIBLE | 3120.5 | 46.719 | 0.947 | 1.828 | 7.254 | 3.617 | 2 | 0.685
5 | C LM | CHURCHMAN BIBLE | 3121 | 44.563 | 0.953 | 2.241 | 8.013 | 3.344 | 2 | 0.677
5 | C LM | CHURCHMAN BIBLE | 3121.5 | 49.719 | 0.964 | 2.925 | 8.013 | 3.19 | 2 | 0.669
5 | C LM | CHURCHMAN BIBLE | 3122 | 51.469 | 0.965 | 3.083 | 7.708 | 3.152 | 2 | 0.661
5 | C LM | CHURCHMAN BIBLE | 3122.5 | 50.031 | 0.97 | 2.609 | 6.668 | 3.295 | 2 | 0.653

## EOR_screening
Worldwide successful EOR data base by variables. Data source: [Akanji, L.; Sandrea, R. A., APED, 2017 vol 12; Koottungal, L. Oil Gas 2014, vol 112, number 78].
| ∘∘ API | Depth (ft) | Permeability (md) | Porosity (%) | Saturation (%) | Viscosity (cp)
Steam | 145 | 145 | 134 | 145 | 138 | 141
CO22 | 131 | 130 | 129 | 130 | 107 | 128
Miscible Gas | 37 | 37 | 36 | 37 | 33 | 36
Polymer | 24 | 24 | 24 | 24 | 18 | 21
Combustion | 16 | 16 | 14 | 15 | 15 | 15
Surfactants * | 3 | 3 | 3 | 3 | 3 | 3
Nitrates * | 2 | 2 | 2 | 2 | 2 | 2
Microbial * | 3 | 3 | 3 | 3 | 3 | 2
Hot water * | 2 | 2 | 2 | 2 | 2 | 2
Acid gas * | 1 | 1 | 1 | 1 | 1 | 1
Total | 364 | 363 | 348 | 362 | 322 | 351